## BRAKES_LEAN-CATALOGUE V2_TECH
SIOP INPUTS |  |  |  | TECHNICAL ATTRIBUTES |  |  |  | PART IDENTIFICATION
1st Digit | 2nd Digit | 3rd Digit | 4th Digit | [6 empty] | 268
OPS Product Category | Product Family | Product Name | Product Type | Technical attribute 1 | Technical attribute 2 | Technical attribute 3 | Technical attribute 4 | Configurability sheet | PartNumber | Master PN | Maturity | Preferred | Q.,ty in 2026
A - APPLICATION | W - PANEL | A - Tri-Plate | A - S size | [5 empty] | N/A | N/A | N/A | N/A
A - APPLICATION | W - PANEL | A - Tri-Plate | B - M size | [5 empty] | N/A | N/A | N/A | N/A
A - APPLICATION | W - PANEL | A - Tri-Plate | C - L size | [5 empty] | N/A | N/A | N/A | N/A
A - APPLICATION | W - PANEL | B - Drilled | A - S size | [5 empty] | N/A | N/A | N/A | N/A
A - APPLICATION | W - PANEL | B - Drilled | B - M size | [5 empty] | N/A | N/A | N/A | N/A
A - APPLICATION | W - PANEL | B - Drilled | C - L size | [5 empty] | N/A | N/A | N/A | N/A
A - APPLICATION | W - PANEL | C - Bonded | A - S size | [5 empty] | N/A | N/A | N/A | N/A
A - APPLICATION | W - PANEL | C - Bonded | B - M size | [5 empty] | N/A | N/A | N/A | N/A
A - APPLICATION | W - PANEL | C - Bonded | C - L size | [5 empty] | N/A | N/A | N/A | N/A
A - APPLICATION | W - PANEL | D - Others | A - WABTEC | [5 empty] | N/A | N/A | N/A | N/A
A - APPLICATION | W - PANEL | D - Others | B - COMPETITOR | [5 empty] | N/A | N/A | N/A | N/A
A - APPLICATION | X - AGTU FRAME | A - Inside Carbody | A - Stainless Steel | [5 empty] | N/A | N/A | N/A | N/A
A - APPLICATION | X - AGTU FRAME | A - Inside Carbody | B - Carbon Steel | [5 empty] | N/A | N/A | N/A | N/A
A - APPLICATION | X - AGTU FRAME | A - Inside Carbody | C - Aluminium | [5 empty] | N/A | N/A | N/A | N/A
A - APPLICATION | X - AGTU FRAME | B - Underframe - Nude | A - Stainless Steel | [5 empty] | N/A | N/A | N/A | N/A
A - APPLICATION | X - AGTU FRAME | B - Underframe - Nude | B - Carbon Steel | [5 empty] | N/A | N/A | N/A | N/A
A - APPLICATION | X - AGTU FRAME | B - Underframe - Nude | C - Aluminium | [5 empty] | N/A | N/A | N/A | N/A
A - APPLICATION | X - AGTU FRAME | C - Underframe - Encapsulated | A - Stainless Steel | [5 empty] | N/A | N/A | N/A | N/A
A - APPLICATION | X - AGTU FRAME | C - Underframe - Encapsulated | B - Carbon Steel | [5 empty] | N/A | N/A | N/A | N/A
A - APPLICATION | X - AGTU FRAME | C - Underframe - Encapsulated | C - Aluminium | [5 empty] | N/A | N/A | N/A | N/A
A - APPLICATION | X - AGTU FRAME | D - Underframe - Basic Isolation | A - Stainless Steel | [5 empty] | N/A | N/A | N/A | N/A
A - APPLICATION | X - AGTU FRAME | D - Underframe - Basic Isolation | B - Carbon Steel | [5 empty] | N/A | N/A | N/A | N/A
A - APPLICATION | X - AGTU FRAME | D - Underframe - Basic Isolation | C - Aluminium | [5 empty] | N/A | N/A | N/A | N/A
A - APPLICATION | X - AGTU FRAME | E - Roof Mounted - w/ Canopy | A - Stainless Steel | [5 empty] | N/A | N/A | N/A | N/A
A - APPLICATION | X - AGTU FRAME | E - Roof Mounted - w/ Canopy | B - Carbon Steel | [5 empty] | N/A | N/A | N/A | N/A
A - APPLICATION | X - AGTU FRAME | E - Roof Mounted - w/ Canopy | C - Aluminium | [5 empty] | N/A | N/A | N/A | N/A
A - APPLICATION | X - AGTU FRAME | F - Roof Mounted - Nude | A - Stainless Steel | [5 empty] | N/A | N/A | N/A | N/A
A - APPLICATION | X - AGTU FRAME | F - Roof Mounted - Nude | B - Carbon Steel | [5 empty] | N/A | N/A | N/A | N/A
A - APPLICATION | X - AGTU FRAME | F - Roof Mounted - Nude | C - Aluminium | [5 empty] | N/A | N/A | N/A | N/A
A - APPLICATION | X - AGTU FRAME | G - Others | A - WABTEC | [5 empty] | N/A | N/A | N/A | N/A
A - APPLICATION | X - AGTU FRAME | G - Others | B - COMPETITOR | [5 empty] | N/A | N/A | N/A | N/A
A - APPLICATION | Y - BRAKE FRAME | A - Underframe - Nude | A - Stainless Steel | [5 empty] | N/A | N/A | N/A | N/A
A - APPLICATION | Y - BRAKE FRAME | A - Underframe - Nude | B - Carbon Steel | [5 empty] | N/A | N/A | N/A | N/A
A - APPLICATION | Y - BRAKE FRAME | A - Underframe - Nude | C - Aluminium | [5 empty] | N/A | N/A | N/A | N/A
A - APPLICATION | Y - BRAKE FRAME | B - Underframe - Encapsulated | A - Stainless Steel | [5 empty] | N/A | N/A | N/A | N/A
A - APPLICATION | Y - BRAKE FRAME | B - Underframe - Encapsulated | B - Carbon Steel | [5 empty] | N/A | N/A | N/A | N/A
A - APPLICATION | Y - BRAKE FRAME | B - Underframe - Encapsulated | C - Aluminium | [5 empty] | N/A | N/A | N/A | N/A
A - APPLICATION | Y - BRAKE FRAME | C - Underframe - Basic Isolation | A - Stainless Steel | [5 empty] | N/A | N/A | N/A | N/A
A - APPLICATION | Y - BRAKE FRAME | C - Underframe - Basic Isolation | B - Carbon Steel | [5 empty] | N/A | N/A | N/A | N/A
A - APPLICATION | Y - BRAKE FRAME | C - Underframe - Basic Isolation | C - Aluminium | [5 empty] | N/A | N/A | N/A | N/A
A - APPLICATION | Y - BRAKE FRAME | D - Roof Mounted - w/ Canopy | A - Stainless Steel | [5 empty] | N/A | N/A | N/A | N/A
A - APPLICATION | Y - BRAKE FRAME | D - Roof Mounted - w/ Canopy | B - Carbon Steel | [5 empty] | N/A | N/A | N/A | N/A
A - APPLICATION | Y - BRAKE FRAME | D - Roof Mounted - w/ Canopy | C - Aluminium | [5 empty] | N/A | N/A | N/A | N/A
A - APPLICATION | Y - BRAKE FRAME | E - Roof Mounted - Nude | A - Stainless Steel | [5 empty] | N/A | N/A | N/A | N/A
A - APPLICATION | Y - BRAKE FRAME | E - Roof Mounted - Nude | B - Carbon Steel | [5 empty] | N/A | N/A | N/A | N/A
A - APPLICATION | Y - BRAKE FRAME | E - Roof Mounted - Nude | C - Aluminium | [5 empty] | N/A | N/A | N/A | N/A
A - APPLICATION | Z - PRODUCTIZED ASSEMBLIES | A - Monitoring Module | A - MP | [5 empty] | TBA | TBA | Not Released | N/A
A - APPLICATION | Z - PRODUCTIZED ASSEMBLIES | A - Monitoring Module | B - BP | [5 empty] | TBA | TBA | Not Released | N/A
B - BOGIE BRAKE | S - TREADCONDITIONING UNIT | [7 empty] | TBA | TBA | Released | No
B - BOGIE BRAKE | T - MTB - POSITION SWITCH | [7 empty] | INTER0024 | INTER0024 | Released | Yes
B - BOGIE BRAKE | U - MTB - LOW SUSPENSION | A - W/ FRAME | A - RIGID | L1 |  |  |  |  | TBA | TBA | Not Released | N/A
B - BOGIE BRAKE | U - MTB - LOW SUSPENSION | A - W/ FRAME | A - RIGID | L2 |  |  |  |  | TBA | TBA | Not Released | N/A
B - BOGIE BRAKE | U - MTB - LOW SUSPENSION | A - W/ FRAME | A - RIGID | L3 |  |  |  |  | TBA | TBA | Not Released | N/A
B - BOGIE BRAKE | U - MTB - LOW SUSPENSION | A - W/ FRAME | B - ARTICULATED | L1 |  |  |  |  | TBA | TBA | Not Released | N/A
B - BOGIE BRAKE | U - MTB - LOW SUSPENSION | A - W/ FRAME | B - ARTICULATED | L2 |  |  |  |  | TBA | TBA | Not Released | N/A
B - BOGIE BRAKE | U - MTB - LOW SUSPENSION | A - W/ FRAME | B - ARTICULATED | L3 |  |  |  |  | TBA | TBA | Not Released | N/A
B - BOGIE BRAKE | U - MTB - LOW SUSPENSION | B - NO FRAME | A - RIGID | L1 |  |  |  |  | TBA | TBA | Not Released | N/A
B - BOGIE BRAKE | U - MTB - LOW SUSPENSION | B - NO FRAME | A - RIGID | L2 |  |  |  |  | TBA | TBA | Not Released | N/A
B - BOGIE BRAKE | U - MTB - LOW SUSPENSION | B - NO FRAME | A - RIGID | L3 |  |  |  |  | TBA | TBA | Not Released | N/A
B - BOGIE BRAKE | U - MTB - LOW SUSPENSION | B - NO FRAME | B - ARTICULATED | L1 |  |  |  |  | TBA | TBA | Not Released | N/A
B - BOGIE BRAKE | U - MTB - LOW SUSPENSION | B - NO FRAME | B - ARTICULATED | L2 |  |  |  |  | TBA | TBA | Not Released | N/A
B - BOGIE BRAKE | U - MTB - LOW SUSPENSION | B - NO FRAME | B - ARTICULATED | L3 |  |  |  |  | TBA | TBA | Not Released | N/A
B - BOGIE BRAKE | U - MTB - LOW SUSPENSION | C - Others | A - WABTEC | [5 empty] | N/A | N/A | N/A | N/A
B - BOGIE BRAKE | U - MTB - LOW SUSPENSION | C - Others | B - COMPETITOR | [5 empty] | N/A | N/A | N/A | N/A
B - BOGIE BRAKE | V - MTB - HIGH SUSPENSION | A - VERTICAL TIE BAR | A - 7P - St | LONG CYL |  |  |  |  | TBA | TBA | Not Released | N/A
B - BOGIE BRAKE | V - MTB - HIGH SUSPENSION | A - VERTICAL TIE BAR | A - 7P - St | SHORT CYL |  |  |  |  | TBA | TBA | Not Released | N/A
B - BOGIE BRAKE | V - MTB - HIGH SUSPENSION | A - VERTICAL TIE BAR | B - 7P - CI | LONG CYL |  |  |  |  | TBA | TBA | Not Released | N/A
B - BOGIE BRAKE | V - MTB - HIGH SUSPENSION | A - VERTICAL TIE BAR | B - 7P - CI | SHORT CYL |  |  |  |  | TBA | TBA | Not Released | N/A
B - BOGIE BRAKE | V - MTB - HIGH SUSPENSION | A - VERTICAL TIE BAR | C - 8P - St | LONG CYL |  |  |  |  | TBA | TBA | Not Released | N/A
B - BOGIE BRAKE | V - MTB - HIGH SUSPENSION | A - VERTICAL TIE BAR | C - 8P - St | SHORT CYL |  |  |  |  | TBA | TBA | Not Released | N/A
B - BOGIE BRAKE | V - MTB - HIGH SUSPENSION | A - VERTICAL TIE BAR | D - 8P - CI | LONG CYL |  |  |  |  | TBA | TBA | Not Released | N/A
B - BOGIE BRAKE | V - MTB - HIGH SUSPENSION | A - VERTICAL TIE BAR | D - 8P - CI | SHORT CYL |  |  |  |  | TBA | TBA | Not Released | N/A
B - BOGIE BRAKE | V - MTB - HIGH SUSPENSION | A - VERTICAL TIE BAR | E - 10P - St | LONG CYL |  |  |  |  | TBA | TBA | Not Released | N/A
B - BOGIE BRAKE | V - MTB - HIGH SUSPENSION | A - VERTICAL TIE BAR | E - 10P - St | SHORT CYL |  |  |  |  | TBA | TBA | Not Released | N/A
B - BOGIE BRAKE | V - MTB - HIGH SUSPENSION | A - VERTICAL TIE BAR | F - 10P - CI | LONG CYL |  |  |  |  | TBA | TBA | Not Released | N/A
B - BOGIE BRAKE | V - MTB - HIGH SUSPENSION | A - VERTICAL TIE BAR | F - 10P - CI | SHORT CYL |  |  |  |  | TBA | TBA | Not Released | N/A
B - BOGIE BRAKE | V - MTB - HIGH SUSPENSION | B - HORIZONTAL TIE BAR | A - 7P - St | LONG CYL |  |  |  |  | TBA | TBA | Not Released | N/A
B - BOGIE BRAKE | V - MTB - HIGH SUSPENSION | B - HORIZONTAL TIE BAR | A - 7P - St | SHORT CYL |  |  |  |  | TBA | TBA | Not Released | N/A
B - BOGIE BRAKE | V - MTB - HIGH SUSPENSION | B - HORIZONTAL TIE BAR | B - 7P - CI | LONG CYL |  |  |  |  | TBA | TBA | Not Released | N/A
B - BOGIE BRAKE | V - MTB - HIGH SUSPENSION | B - HORIZONTAL TIE BAR | B - 7P - CI | SHORT CYL |  |  |  |  | TBA | TBA | Not Released | N/A
B - BOGIE BRAKE | V - MTB - HIGH SUSPENSION | B - HORIZONTAL TIE BAR | C - 8P - St | LONG CYL |  |  |  |  | TBA | TBA | Not Released | N/A
B - BOGIE BRAKE | V - MTB - HIGH SUSPENSION | B - HORIZONTAL TIE BAR | C - 8P - St | SHORT CYL |  |  |  |  | TBA | TBA | Not Released | N/A
B - BOGIE BRAKE | V - MTB - HIGH SUSPENSION | B - HORIZONTAL TIE BAR | D - 8P - CI | LONG CYL |  |  |  |  | TBA | TBA | Not Released | N/A
B - BOGIE BRAKE | V - MTB - HIGH SUSPENSION | B - HORIZONTAL TIE BAR | D - 8P - CI | SHORT CYL |  |  |  |  | TBA | TBA | Not Released | N/A
B - BOGIE BRAKE | V - MTB - HIGH SUSPENSION | B - HORIZONTAL TIE BAR | E - 10P - St | LONG CYL |  |  |  |  | TBA | TBA | Not Released | N/A
B - BOGIE BRAKE | V - MTB - HIGH SUSPENSION | B - HORIZONTAL TIE BAR | E - 10P - St | SHORT CYL |  |  |  |  | TBA | TBA | Not Released | N/A
B - BOGIE BRAKE | V - MTB - HIGH SUSPENSION | B - HORIZONTAL TIE BAR | F - 10P - CI | LONG CYL |  |  |  |  | TBA | TBA | Not Released | N/A
B - BOGIE BRAKE | V - MTB - HIGH SUSPENSION | B - HORIZONTAL TIE BAR | F - 10P - CI | SHORT CYL |  |  |  |  | TBA | TBA | Not Released | N/A
B - BOGIE BRAKE | V - MTB - HIGH SUSPENSION | C - Others | A - WABTEC | [5 empty] | N/A | N/A | N/A | N/A
B - BOGIE BRAKE | V - MTB - HIGH SUSPENSION | C - Others | B - COMPETITOR | [5 empty] | N/A | N/A | N/A | N/A
B - BOGIE BRAKE | W - AXLE MOUNTED DISC | A - MONOBLOCK - WKS | A - GCI | 640X110 |  |  |  |  | FT0129575-101 | TBC | Released | Yes
B - BOGIE BRAKE | W - AXLE MOUNTED DISC | A - MONOBLOCK - WKS | C - STEEL | 640X110 |  |  |  |  | FT0292750-101 | TBC | Released | Yes
B - BOGIE BRAKE | W - AXLE MOUNTED DISC | B - SEGMENTED - HGCI | B - HGCI | 640X110 |  |  |  |  | FT0289778-100 | FT0289778-100 | Released | Yes
B - BOGIE BRAKE | W - AXLE MOUNTED DISC | C - Others | A - WABTEC | [5 empty] | N/A | N/A | N/A | N/A
B - BOGIE BRAKE | W - AXLE MOUNTED DISC | C - Others | B - COMPETITOR | [5 empty] | N/A | N/A | N/A | N/A
B - BOGIE BRAKE | X - WHEEL MOUNTED DISC | A - MONOBLOCK - 18 H | A - GCI - GJL 300* | 610 |  |  |  |  | FT0311282-100 | FT0311282-100 | Released | Yes
B - BOGIE BRAKE | X - WHEEL MOUNTED DISC | A - MONOBLOCK - 18 H | A - GCI - GJL 300* | 680 |  |  |  |  | FT0311465-100 | FT0311465-100 | Released | Yes
B - BOGIE BRAKE | X - WHEEL MOUNTED DISC | A - MONOBLOCK - 18 H | A - GCI - GJL 300* | 750 |  |  |  |  | FT0311533-100 | FT0311533-100 | Released | Yes
B - BOGIE BRAKE | X - WHEEL MOUNTED DISC | A - MONOBLOCK - 18 H | B - STEEL - RIGID | 610 |  |  |  |  | TBA | TBA | Not Released | Yes
B - BOGIE BRAKE | X - WHEEL MOUNTED DISC | A - MONOBLOCK - 18 H | B - STEEL - RIGID | 680 |  |  |  |  | TBA | TBA | Not Released | Yes
B - BOGIE BRAKE | X - WHEEL MOUNTED DISC | A - MONOBLOCK - 18 H | B - STEEL - RIGID | 750 |  |  |  |  | TBA | TBA | Not Released | Yes
B - BOGIE BRAKE | X - WHEEL MOUNTED DISC | A - MONOBLOCK - 18 H | C - STEEL - FLEXIBLE | 610 |  |  |  |  | FT0291593-100 | FT0291593-100 | Released | Yes
B - BOGIE BRAKE | X - WHEEL MOUNTED DISC | A - MONOBLOCK - 18 H | C - STEEL - FLEXIBLE | 680 |  |  |  |  | FT0291217-100 | FT0291217-100 | Released | Yes
B - BOGIE BRAKE | X - WHEEL MOUNTED DISC | A - MONOBLOCK - 18 H | C - STEEL - FLEXIBLE | 750 |  |  |  |  | FT0289922-100 | FT0289922-100 | Released | Yes
B - BOGIE BRAKE | X - WHEEL MOUNTED DISC | B - SEGMENTED - 6SD | A - HGCI | 610 |  |  |  |  | FT0292673-100 | FT0292673-100 | Released | Yes
B - BOGIE BRAKE | X - WHEEL MOUNTED DISC | B - SEGMENTED - 6SD | A - HGCI | 680 |  |  |  |  | FT0291646-100 | FT0291646-100 | Released | Yes
B - BOGIE BRAKE | X - WHEEL MOUNTED DISC | B - SEGMENTED - 6SD | A - HGCI | 750 |  |  |  |  | FT0292635-100 | FT0292635-100 | Released | Yes
B - BOGIE BRAKE | X - WHEEL MOUNTED DISC | B - SEGMENTED - 6SD | B - STEEL | 610 |  |  |  |  | TBA | TBA | Released | No
B - BOGIE BRAKE | X - WHEEL MOUNTED DISC | B - SEGMENTED - 6SD | B - STEEL | 680 |  |  |  |  | TBA | TBA | Released | No
B - BOGIE BRAKE | X - WHEEL MOUNTED DISC | B - SEGMENTED - 6SD | B - STEEL | 750 |  |  |  |  | TBA | TBA | Released | No
B - BOGIE BRAKE | X - WHEEL MOUNTED DISC | C - Others | A - WABTEC | [5 empty] | N/A | N/A | N/A | N/A
B - BOGIE BRAKE | X - WHEEL MOUNTED DISC | C - Others | B - COMPETITOR | [5 empty] | N/A | N/A | N/A | N/A
B - BOGIE BRAKE | Y - TREAD BRAKE UNIT | A - G4 - BFCF | A - bG | AAR |  |  |  |  | TBA | TBA | Released | No
B - BOGIE BRAKE | Y - TREAD BRAKE UNIT | A - G4 - BFCF | A - bG | UIC |  |  |  |  | FT0082332-500 | FT0082332-500 | Released | Yes
B - BOGIE BRAKE | Y - TREAD BRAKE UNIT | A - G4 - BFCF | B - bGU | AAR |  |  |  |  | TBA | TBA | Released | No
B - BOGIE BRAKE | Y - TREAD BRAKE UNIT | A - G4 - BFCF | B - bGU | UIC |  |  |  |  | FT0082332-300 | FT0082332-300 | Released | Yes
B - BOGIE BRAKE | Y - TREAD BRAKE UNIT | B - G4 - BFC | A - bG | AAR |  |  |  |  | TBA | TBA | Released | No
B - BOGIE BRAKE | Y - TREAD BRAKE UNIT | B - G4 - BFC | A - bG | UIC |  |  |  |  | FT0082332-400 | FT0082332-400 | Released | Yes
B - BOGIE BRAKE | Y - TREAD BRAKE UNIT | B - G4 - BFC | B - bGU | AAR |  |  |  |  | TBA | TBA | Released | No
B - BOGIE BRAKE | Y - TREAD BRAKE UNIT | B - G4 - BFC | B - bGU | UIC |  |  |  |  | FT0082332-200 | FT0082332-200 | Released | Yes
B - BOGIE BRAKE | Y - TREAD BRAKE UNIT | C - G2 - BFCF | A - bG | AAR |  |  |  |  | TBA | TBA | Released | No
B - BOGIE BRAKE | Y - TREAD BRAKE UNIT | C - G2 - BFCF | A - bG | UIC |  |  |  |  | FT0083646-200 | FT0083646-200 | Released | Yes
B - BOGIE BRAKE | Y - TREAD BRAKE UNIT | C - G2 - BFCF | B - bGU | AAR |  |  |  |  | TBA | TBA | Released | No
B - BOGIE BRAKE | Y - TREAD BRAKE UNIT | C - G2 - BFCF | B - bGU | UIC |  |  |  |  | FT0083646-200 | FT0083646-200 | Released | Yes
B - BOGIE BRAKE | Y - TREAD BRAKE UNIT | D - G2 - BFC | A - bG | AAR |  |  |  |  | TBA | TBA | Released | No
B - BOGIE BRAKE | Y - TREAD BRAKE UNIT | D - G2 - BFC | A - bG | UIC |  |  |  |  | FT0083646-000 | FT0083646-000 | Released | Yes
B - BOGIE BRAKE | Y - TREAD BRAKE UNIT | D - G2 - BFC | B - bGU | AAR |  |  |  |  | TBA | TBA | Released | No
B - BOGIE BRAKE | Y - TREAD BRAKE UNIT | D - G2 - BFC | B - bGU | UIC |  |  |  |  | FT0083646-000 | FT0083646-000 | Released | Yes
B - BOGIE BRAKE | Y - TREAD BRAKE UNIT | E - G2 FLEXX - BFCF | A - bG | AAR |  |  |  |  | TBA | TBA | Released | No
B - BOGIE BRAKE | Y - TREAD BRAKE UNIT | E - G2 FLEXX - BFCF | A - bG | UIC |  |  |  |  | TBA | TBA | Released | Yes
B - BOGIE BRAKE | Y - TREAD BRAKE UNIT | E - G2 FLEXX - BFCF | B - bGU | AAR |  |  |  |  | TBA | TBA | Released | No
B - BOGIE BRAKE | Y - TREAD BRAKE UNIT | E - G2 FLEXX - BFCF | B - bGU | UIC |  |  |  |  | TBA | TBA | Released | Yes
B - BOGIE BRAKE | Y - TREAD BRAKE UNIT | F - G2 FLEXX - BFC | A - bG | AAR |  |  |  |  | TBA | TBA | Released | No
B - BOGIE BRAKE | Y - TREAD BRAKE UNIT | F - G2 FLEXX - BFC | A - bG | UIC |  |  |  |  | FT0084141-200 | FT0084141-200 | Released | Yes
B - BOGIE BRAKE | Y - TREAD BRAKE UNIT | F - G2 FLEXX - BFC | B - bGU | AAR |  |  |  |  | TBA | TBA | Released | No
B - BOGIE BRAKE | Y - TREAD BRAKE UNIT | F - G2 FLEXX - BFC | B - bGU | UIC |  |  |  |  | TBA | TBA | Released | Yes
B - BOGIE BRAKE | Y - TREAD BRAKE UNIT | G - Others | A - WABTEC | [5 empty] | N/A | N/A | N/A | N/A
B - BOGIE BRAKE | Y - TREAD BRAKE UNIT | G - Others | B - COMPETITOR | [5 empty] | N/A | N/A | N/A | N/A
B - BOGIE BRAKE | Z - DISC BRAKE UNIT | A - C3 - 4P NO HL | A - SB | AMD CALIPER |  |  |  |  | TBA | TBA | Released | Yes
B - BOGIE BRAKE | Z - DISC BRAKE UNIT | A - C3 - 4P NO HL | A - SB | WMD CALIPER |  |  |  |  | FT0128731-100 | FT0128731-100 | Released | Yes
B - BOGIE BRAKE | Z - DISC BRAKE UNIT | A - C3 - 4P NO HL | B - PB | AMD CALIPER |  |  |  |  | TBA | TBA | Released | Yes
B - BOGIE BRAKE | Z - DISC BRAKE UNIT | A - C3 - 4P NO HL | B - PB | WMD CALIPER |  |  |  |  | FT0128731-101 | TBC | Released | Yes
B - BOGIE BRAKE | Z - DISC BRAKE UNIT | B - C3S-70 | A - SB | AMD CALIPER |  |  |  |  | TBA | TBA | Released | Yes
B - BOGIE BRAKE | Z - DISC BRAKE UNIT | B - C3S-70 | A - SB | WMD CALIPER |  |  |  |  | FT0295325-102 | TBC | Released | Yes
B - BOGIE BRAKE | Z - DISC BRAKE UNIT | B - C3S-70 | B - PB | AMD CALIPER |  |  |  |  | TBA | TBA | Released | Yes
B - BOGIE BRAKE | Z - DISC BRAKE UNIT | B - C3S-70 | B - PB | WMD CALIPER |  |  |  |  | FT0295324-102 | TBC | Released | Yes
B - BOGIE BRAKE | Z - DISC BRAKE UNIT | B - C3S-70 | C - HB | AMD CALIPER |  |  |  |  | TBA | TBA | Not Released | N/A
B - BOGIE BRAKE | Z - DISC BRAKE UNIT | B - C3S-70 | C - HB | WMD CALIPER |  |  |  |  | TBA | TBA | Not Released | N/A
B - BOGIE BRAKE | Z - DISC BRAKE UNIT | B - C3S-70 | D - PL | AMD CALIPER |  |  |  |  | TBA | TBA | Not Released | N/A
B - BOGIE BRAKE | Z - DISC BRAKE UNIT | B - C3S-70 | D - PL | WMD CALIPER |  |  |  |  | TBA | TBA | Not Released | N/A
B - BOGIE BRAKE | Z - DISC BRAKE UNIT | C - C3S-55 | Y - PB | AMD CALIPER |  |  |  |  | TBA | TBA | Not Released | N/A
B - BOGIE BRAKE | Z - DISC BRAKE UNIT | C - C3S-55 | Y - PB | WMD CALIPER |  |  |  |  | TBA | TBA | Not Released | N/A
B - BOGIE BRAKE | Z - DISC BRAKE UNIT | C - C3S-55 | Z - SB | AMD CALIPER |  |  |  |  | TBA | TBA | Not Released | N/A
B - BOGIE BRAKE | Z - DISC BRAKE UNIT | C - C3S-55 | Z - SB | WMD CALIPER |  |  |  |  | TBA | TBA | Not Released | N/A
B - BOGIE BRAKE | Z - DISC BRAKE UNIT | D - C3S-3P | A - SB | AMD CALIPER |  |  |  |  | TBA | TBA | Not Released | N/A
B - BOGIE BRAKE | Z - DISC BRAKE UNIT | D - C3S-3P | A - SB | WMD CALIPER |  |  |  |  | TBA | TBA | Not Released | N/A
B - BOGIE BRAKE | Z - DISC BRAKE UNIT | D - C3S-3P | B - PB | AMD CALIPER |  |  |  |  | TBA | TBA | Not Released | N/A
B - BOGIE BRAKE | Z - DISC BRAKE UNIT | D - C3S-3P | B - PB | WMD CALIPER |  |  |  |  | TBA | TBA | Not Released | N/A
B - BOGIE BRAKE | Z - DISC BRAKE UNIT | D - C3S-3P | C - HB | AMD CALIPER |  |  |  |  | TBA | TBA | Not Released | N/A
B - BOGIE BRAKE | Z - DISC BRAKE UNIT | D - C3S-3P | C - HB | WMD CALIPER |  |  |  |  | TBA | TBA | Not Released | N/A
B - BOGIE BRAKE | Z - DISC BRAKE UNIT | D - C3S-3P | D - PL | AMD CALIPER |  |  |  |  | TBA | TBA | Not Released | N/A
B - BOGIE BRAKE | Z - DISC BRAKE UNIT | D - C3S-3P | D - PL | WMD CALIPER |  |  |  |  | TBA | TBA | Not Released | N/A
B - BOGIE BRAKE | Z - DISC BRAKE UNIT | E - EVO1-3P | A - SB | AMD CALIPER |  |  |  |  | 28761 | 28761 | Released | Yes
B - BOGIE BRAKE | Z - DISC BRAKE UNIT | E - EVO1-3P | A - SB | WMD CALIPER |  |  |  |  | TBA | TBA | Released | No
B - BOGIE BRAKE | Z - DISC BRAKE UNIT | E - EVO1-3P | B - PB | AMD CALIPER |  |  |  |  | 24450 | 24450 | Released | Yes
B - BOGIE BRAKE | Z - DISC BRAKE UNIT | E - EVO1-3P | B - PB | WMD CALIPER |  |  |  |  | TBA | TBA | Released | No
B - BOGIE BRAKE | Z - DISC BRAKE UNIT | F - EVO1-4P | A - SB | AMD CALIPER |  |  |  |  | TBA | TBA | Released | No
B - BOGIE BRAKE | Z - DISC BRAKE UNIT | F - EVO1-4P | A - SB | WMD CALIPER |  |  |  |  | TBA | TBA | Released | No
B - BOGIE BRAKE | Z - DISC BRAKE UNIT | F - EVO1-4P | B - PB | AMD CALIPER |  |  |  |  | TBA | TBA | Released | No
B - BOGIE BRAKE | Z - DISC BRAKE UNIT | F - EVO1-4P | B - PB | WMD CALIPER |  |  |  |  | TBA | TBA | Released | No
B - BOGIE BRAKE | Z - DISC BRAKE UNIT | G - Others | A - WABTEC | [5 empty] | N/A | N/A | N/A | N/A
B - BOGIE BRAKE | Z - DISC BRAKE UNIT | G - Others | B - COMPETITOR | [5 empty] | N/A | N/A | N/A | N/A
C - BRAKE CONTROL | B - AIR DISTRIBUTION AND MANAGEMENT | A - HALF COUPLING AND END COCKS | A - HALF COUPLING | BRAKE PIPE | G1-1/4" FITTING | NF F 11013 COUPLING | MTB | COLOR / LENGHT / FITTING SIZE | 1824720208 | 182472XX08 | Released | No
C - BRAKE CONTROL | B - AIR DISTRIBUTION AND MANAGEMENT | A - HALF COUPLING AND END COCKS | A - HALF COUPLING | BRAKE PIPE | G1-1/4" FITTING | UIC 830 COUPLING |  | COLOR / LENGHT / FITTING SIZE | 7848962108 | 784896XX08 | Released | No
C - BRAKE CONTROL | B - AIR DISTRIBUTION AND MANAGEMENT | A - HALF COUPLING AND END COCKS | B - END COCK | 35° ELBOW | LEFT | PAINTED |  | COLOR | FT0010110-108 | FT0013832-000-F01PSP | Released | No
C - BRAKE CONTROL | B - AIR DISTRIBUTION AND MANAGEMENT | A - HALF COUPLING AND END COCKS | B - END COCK | 35° ELBOW | RIGHT | PAINTED |  | COLOR | FT0010110-104 | FT0013832-000-F01PSP | Released | No
C - BRAKE CONTROL | B - AIR DISTRIBUTION AND MANAGEMENT | A - HALF COUPLING AND END COCKS | B - END COCK | STRAIGHT | LEFT | PAINTED |  | COLOR | FT0010415-102 | FT0013832-000-F01PSP | Released | No
C - BRAKE CONTROL | B - AIR DISTRIBUTION AND MANAGEMENT | A - HALF COUPLING AND END COCKS | B - END COCK | STRAIGHT | RIGHT | PAINTED |  | COLOR | FT0010415-103 | FT0013832-000-F01PSP | Released | No
C - BRAKE CONTROL | B - AIR DISTRIBUTION AND MANAGEMENT | B - ISOLATING COCKS | X - FLANGED | PNEU DIAMETER DN15 |  | 1 CONTACT |  | SEE MODULARITY FOR DRAIN, HANDLE COLOUR AND TYPE | 7259582508 | 725958XX08 | Released | Yes | 200
C - BRAKE CONTROL | B - AIR DISTRIBUTION AND MANAGEMENT | B - ISOLATING COCKS | X - FLANGED | PNEU DIAMETER DN15 |  | 2 CONTACTS |  | SEE MODULARITY FOR DRAIN, HANDLE COLOUR AND TYPE | 7259582808 | 725958XX08 | Released | Yes | 300
C - BRAKE CONTROL | B - AIR DISTRIBUTION AND MANAGEMENT | B - ISOLATING COCKS | X - FLANGED | PNEU DIAMETER DN15 |  | NO CONTACT |  | SEE MODULARITY FOR DRAIN, HANDLE COLOUR AND TYPE | 7259570108 | 725957XX08 | Released | Yes | 40
C - BRAKE CONTROL | B - AIR DISTRIBUTION AND MANAGEMENT | B - ISOLATING COCKS | X - FLANGED | PNEU DIAMETER DN25 |  | 1 CONTACT |  | SEE MODULARITY FOR DRAIN, HANDLE COLOUR AND TYPE | 7252101108 | 725210XX08 | Released | Yes | 60
C - BRAKE CONTROL | B - AIR DISTRIBUTION AND MANAGEMENT | B - ISOLATING COCKS | X - FLANGED | PNEU DIAMETER DN25 |  | 2 CONTACTS |  | SEE MODULARITY FOR DRAIN, HANDLE COLOUR AND TYPE | 7846480108 | 784648XX08 | Released | Yes | 80
C - BRAKE CONTROL | B - AIR DISTRIBUTION AND MANAGEMENT | B - ISOLATING COCKS | X - FLANGED | PNEU DIAMETER DN25 |  | NO CONTACT |  | SEE MODULARITY FOR DRAIN, HANDLE COLOUR AND TYPE | 7259590208 | 725959XX08 | Released | Yes
C - BRAKE CONTROL | B - AIR DISTRIBUTION AND MANAGEMENT | B - ISOLATING COCKS | X - FLANGED | PNEU DIAMETER DN7 |  | 1 CONTACT |  | SEE MODULARITY FOR DRAIN, HANDLE COLOUR AND TYPE | FT0120871-100 | FT0120871-XXX | Released | Yes | 100
C - BRAKE CONTROL | B - AIR DISTRIBUTION AND MANAGEMENT | B - ISOLATING COCKS | X - FLANGED | PNEU DIAMETER DN7 |  | 2 CONTACTS |  | SEE MODULARITY FOR DRAIN, HANDLE COLOUR AND TYPE | FT0120872-100 | FT0120872-XXX | Released | Yes | 120
C - BRAKE CONTROL | B - AIR DISTRIBUTION AND MANAGEMENT | B - ISOLATING COCKS | X - FLANGED | PNEU DIAMETER DN7 |  | NO CONTACT |  | SEE MODULARITY FOR DRAIN, HANDLE COLOUR AND TYPE | 7259560108 | 725956XX08 | Released | Yes | 140
C - BRAKE CONTROL | B - AIR DISTRIBUTION AND MANAGEMENT | B - ISOLATING COCKS | X - PIPE | PNEU DIAMETER 1" | NO DRAIN | 1 CONTACT | BUTTERFLY HANDLE | YES | FT0XX0101-100 | FT0XX0101-100 | Released | Yes | 180
C - BRAKE CONTROL | B - AIR DISTRIBUTION AND MANAGEMENT | B - ISOLATING COCKS | X - PIPE | PNEU DIAMETER 1" | NO DRAIN | 1 CONTACT | SELF-LOCKING HANDLE | YES | FT0XX0121-100 | FT0XX0121-100 | Released | Yes | 200
C - BRAKE CONTROL | B - AIR DISTRIBUTION AND MANAGEMENT | B - ISOLATING COCKS | X - PIPE | PNEU DIAMETER 1" | NO DRAIN | 1 CONTACT | STRAIGHT HANDLE | YES | FT0XX0111-100 | FT0XX0111-100 | Released | Yes | 250
C - BRAKE CONTROL | B - AIR DISTRIBUTION AND MANAGEMENT | B - ISOLATING COCKS | X - PIPE | PNEU DIAMETER 1" | NO DRAIN | NO CONTACT | BUTTERFLY HANDLE | YES | FT0XX0103-100 | FT0XX0103-100 | Released | Yes | 250
C - BRAKE CONTROL | B - AIR DISTRIBUTION AND MANAGEMENT | B - ISOLATING COCKS | X - PIPE | PNEU DIAMETER 1" | NO DRAIN | NO CONTACT | SELF-LOCKING HANDLE | YES | FT0XX0123-100 | FT0XX0123-100 | Released | Yes | 250
C - BRAKE CONTROL | B - AIR DISTRIBUTION AND MANAGEMENT | B - ISOLATING COCKS | X - PIPE | PNEU DIAMETER 1" | NO DRAIN | NO CONTACT | STRAIGHT HANDLE | YES | FT0XX0113-100 | FT0XX0113-100 | Released | Yes | 250
C - BRAKE CONTROL | B - AIR DISTRIBUTION AND MANAGEMENT | B - ISOLATING COCKS | X - PIPE | PNEU DIAMETER 1" | WITH DRAIN | 1 CONTACT | BUTTERFLY HANDLE | YES | FT0XX0100-100 | FT0XX0100-100 | Released | Yes | 250
C - BRAKE CONTROL | B - AIR DISTRIBUTION AND MANAGEMENT | B - ISOLATING COCKS | X - PIPE | PNEU DIAMETER 1" | WITH DRAIN | 1 CONTACT | SELF-LOCKING HANDLE | YES | FT0XX0120-100 | FT0XX0120-100 | Released | Yes | 250
C - BRAKE CONTROL | B - AIR DISTRIBUTION AND MANAGEMENT | B - ISOLATING COCKS | X - PIPE | PNEU DIAMETER 1" | WITH DRAIN | 1 CONTACT | STRAIGHT HANDLE | YES | FT0XX0110-100 | FT0XX0110-100 | Released | Yes | 250
C - BRAKE CONTROL | B - AIR DISTRIBUTION AND MANAGEMENT | B - ISOLATING COCKS | X - PIPE | PNEU DIAMETER 1" | WITH DRAIN | NO CONTACT | BUTTERFLY HANDLE | YES | FT0XX0102-100 | FT0XX0102-100 | Released | Yes | 250
C - BRAKE CONTROL | B - AIR DISTRIBUTION AND MANAGEMENT | B - ISOLATING COCKS | X - PIPE | PNEU DIAMETER 1" | WITH DRAIN | NO CONTACT | SELF-LOCKING HANDLE | YES | FT0XX0122-100 | FT0XX0122-100 | Released | Yes | 250
C - BRAKE CONTROL | B - AIR DISTRIBUTION AND MANAGEMENT | B - ISOLATING COCKS | X - PIPE | PNEU DIAMETER 1" | WITH DRAIN | NO CONTACT | STRAIGHT HANDLE | YES | FT0XX0112-100 | FT0XX0112-100 | Released | Yes | 250
C - BRAKE CONTROL | B - AIR DISTRIBUTION AND MANAGEMENT | B - ISOLATING COCKS | X - PIPE | PNEU DIAMETER 1/2" | NO DRAIN | 1 CONTACT | BUTTERFLY HANDLE | YES | FT0XX0301-100 | FT0XX0301-100 | Released | Yes | 100
C - BRAKE CONTROL | B - AIR DISTRIBUTION AND MANAGEMENT | B - ISOLATING COCKS | X - PIPE | PNEU DIAMETER 1/2" | NO DRAIN | 1 CONTACT | SELF-LOCKING HANDLE | YES | FT0XX0321-100 | FT0XX0321-100 | Released | Yes | 100
C - BRAKE CONTROL | B - AIR DISTRIBUTION AND MANAGEMENT | B - ISOLATING COCKS | X - PIPE | PNEU DIAMETER 1/2" | NO DRAIN | 1 CONTACT | STRAIGHT HANDLE | YES | FT0XX0311-100 | FT0XX0311-100 | Released | Yes | 100
C - BRAKE CONTROL | B - AIR DISTRIBUTION AND MANAGEMENT | B - ISOLATING COCKS | X - PIPE | PNEU DIAMETER 1/2" | NO DRAIN | NO CONTACT | BUTTERFLY HANDLE | YES | FT0XX0303-100 | FT0XX0303-100 | Released | Yes | 100
C - BRAKE CONTROL | B - AIR DISTRIBUTION AND MANAGEMENT | B - ISOLATING COCKS | X - PIPE | PNEU DIAMETER 1/2" | NO DRAIN | NO CONTACT | SELF-LOCKING HANDLE | YES | FT0XX0323-100 | FT0XX0323-100 | Released | Yes | 100
C - BRAKE CONTROL | B - AIR DISTRIBUTION AND MANAGEMENT | B - ISOLATING COCKS | X - PIPE | PNEU DIAMETER 1/2" | NO DRAIN | NO CONTACT | STRAIGHT HANDLE | YES | FT0XX0313-100 | FT0XX0313-100 | Released | Yes | 100
C - BRAKE CONTROL | B - AIR DISTRIBUTION AND MANAGEMENT | B - ISOLATING COCKS | X - PIPE | PNEU DIAMETER 1/2" | WITH DRAIN | 1 CONTACT | BUTTERFLY HANDLE | YES | FT0XX0300-100 | FT0XX0300-100 | Released | Yes | 100
C - BRAKE CONTROL | B - AIR DISTRIBUTION AND MANAGEMENT | B - ISOLATING COCKS | X - PIPE | PNEU DIAMETER 1/2" | WITH DRAIN | 1 CONTACT | SELF-LOCKING HANDLE | YES | FT0XX0320-100 | FT0XX0320-100 | Released | Yes | 100
C - BRAKE CONTROL | B - AIR DISTRIBUTION AND MANAGEMENT | B - ISOLATING COCKS | X - PIPE | PNEU DIAMETER 1/2" | WITH DRAIN | 1 CONTACT | STRAIGHT HANDLE | YES | FT0XX0310-100 | FT0XX0310-100 | Released | Yes | 100
C - BRAKE CONTROL | B - AIR DISTRIBUTION AND MANAGEMENT | B - ISOLATING COCKS | X - PIPE | PNEU DIAMETER 1/2" | WITH DRAIN | NO CONTACT | BUTTERFLY HANDLE | YES | FT0XX0302-100 | FT0XX0302-100 | Released | Yes | 100
C - BRAKE CONTROL | B - AIR DISTRIBUTION AND MANAGEMENT | B - ISOLATING COCKS | X - PIPE | PNEU DIAMETER 1/2" | WITH DRAIN | NO CONTACT | SELF-LOCKING HANDLE | YES | FT0XX0322-100 | FT0XX0322-100 | Released | Yes | 100
C - BRAKE CONTROL | B - AIR DISTRIBUTION AND MANAGEMENT | B - ISOLATING COCKS | X - PIPE | PNEU DIAMETER 1/2" | WITH DRAIN | NO CONTACT | STRAIGHT HANDLE | YES | FT0XX0312-100 | FT0XX0312-100 | Released | Yes | 100
C - BRAKE CONTROL | B - AIR DISTRIBUTION AND MANAGEMENT | B - ISOLATING COCKS | X - PIPE | PNEU DIAMETER 1/4" | NO DRAIN | 1 CONTACT | BUTTERFLY HANDLE | YES | FT0XX0501-100 | FT0XX0501-100 | Released | Yes | 100
C - BRAKE CONTROL | B - AIR DISTRIBUTION AND MANAGEMENT | B - ISOLATING COCKS | X - PIPE | PNEU DIAMETER 1/4" | NO DRAIN | 1 CONTACT | SELF-LOCKING HANDLE | YES | FT0XX0521-100 | FT0XX0521-100 | Released | Yes | 100
C - BRAKE CONTROL | B - AIR DISTRIBUTION AND MANAGEMENT | B - ISOLATING COCKS | X - PIPE | PNEU DIAMETER 1/4" | NO DRAIN | 1 CONTACT | STRAIGHT HANDLE | YES | FT0XX0511-100 | FT0XX0511-100 | Released | Yes | 100
C - BRAKE CONTROL | B - AIR DISTRIBUTION AND MANAGEMENT | B - ISOLATING COCKS | X - PIPE | PNEU DIAMETER 1/4" | NO DRAIN | NO CONTACT | BUTTERFLY HANDLE | YES | FT0XX0503-100 | FT0XX0503-100 | Released | Yes | 100
C - BRAKE CONTROL | B - AIR DISTRIBUTION AND MANAGEMENT | B - ISOLATING COCKS | X - PIPE | PNEU DIAMETER 1/4" | NO DRAIN | NO CONTACT | SELF-LOCKING HANDLE | YES | FT0XX0523-100 | FT0XX0523-100 | Released | Yes | 100
C - BRAKE CONTROL | B - AIR DISTRIBUTION AND MANAGEMENT | B - ISOLATING COCKS | X - PIPE | PNEU DIAMETER 1/4" | NO DRAIN | NO CONTACT | STRAIGHT HANDLE | YES | FT0XX0513-100 | FT0XX0513-100 | Released | Yes | 100
C - BRAKE CONTROL | B - AIR DISTRIBUTION AND MANAGEMENT | B - ISOLATING COCKS | X - PIPE | PNEU DIAMETER 1/4" | WITH DRAIN | 1 CONTACT | BUTTERFLY HANDLE | YES | FT0XX0500-100 | FT0XX0500-100 | Released | Yes | 100
C - BRAKE CONTROL | B - AIR DISTRIBUTION AND MANAGEMENT | B - ISOLATING COCKS | X - PIPE | PNEU DIAMETER 1/4" | WITH DRAIN | 1 CONTACT | SELF-LOCKING HANDLE | YES | FT0XX0520-100 | FT0XX0520-100 | Released | Yes | 100
C - BRAKE CONTROL | B - AIR DISTRIBUTION AND MANAGEMENT | B - ISOLATING COCKS | X - PIPE | PNEU DIAMETER 1/4" | WITH DRAIN | 1 CONTACT | STRAIGHT HANDLE | YES | FT0XX0510-100 | FT0XX0510-100 | Released | Yes | 100
C - BRAKE CONTROL | B - AIR DISTRIBUTION AND MANAGEMENT | B - ISOLATING COCKS | X - PIPE | PNEU DIAMETER 1/4" | WITH DRAIN | NO CONTACT | BUTTERFLY HANDLE | YES | FT0XX0502-100 | FT0XX0502-100 | Released | Yes | 100
C - BRAKE CONTROL | B - AIR DISTRIBUTION AND MANAGEMENT | B - ISOLATING COCKS | X - PIPE | PNEU DIAMETER 1/4" | WITH DRAIN | NO CONTACT | SELF-LOCKING HANDLE | YES | FT0XX0522-100 | FT0XX0522-100 | Released | Yes | 100
C - BRAKE CONTROL | B - AIR DISTRIBUTION AND MANAGEMENT | B - ISOLATING COCKS | X - PIPE | PNEU DIAMETER 1/4" | WITH DRAIN | NO CONTACT | STRAIGHT HANDLE | YES | FT0XX0512-100 | FT0XX0512-100 | Released | Yes | 100
C - BRAKE CONTROL | B - AIR DISTRIBUTION AND MANAGEMENT | B - ISOLATING COCKS | X - PIPE | PNEU DIAMETER 3/4" | NO DRAIN | 1 CONTACT | BUTTERFLY HANDLE | YES | FT0XX0201-100 | FT0XX0201-100 | Released | Yes | 100
C - BRAKE CONTROL | B - AIR DISTRIBUTION AND MANAGEMENT | B - ISOLATING COCKS | X - PIPE | PNEU DIAMETER 3/4" | NO DRAIN | 1 CONTACT | SELF-LOCKING HANDLE | YES | FT0XX0221-100 | FT0XX0221-100 | Released | Yes | 100
C - BRAKE CONTROL | B - AIR DISTRIBUTION AND MANAGEMENT | B - ISOLATING COCKS | X - PIPE | PNEU DIAMETER 3/4" | NO DRAIN | 1 CONTACT | STRAIGHT HANDLE | YES | FT0XX0211-100 | FT0XX0211-100 | Released | Yes | 100
C - BRAKE CONTROL | B - AIR DISTRIBUTION AND MANAGEMENT | B - ISOLATING COCKS | X - PIPE | PNEU DIAMETER 3/4" | NO DRAIN | NO CONTACT | BUTTERFLY HANDLE | YES | FT0XX0202-100 | FT0XX0202-100 | Released | Yes | 100
C - BRAKE CONTROL | B - AIR DISTRIBUTION AND MANAGEMENT | B - ISOLATING COCKS | X - PIPE | PNEU DIAMETER 3/4" | NO DRAIN | NO CONTACT | BUTTERFLY HANDLE | YES | FT0XX0203-100 | FT0XX0203-100 | Released | Yes | 100
C - BRAKE CONTROL | B - AIR DISTRIBUTION AND MANAGEMENT | B - ISOLATING COCKS | X - PIPE | PNEU DIAMETER 3/4" | NO DRAIN | NO CONTACT | SELF-LOCKING HANDLE | YES | FT0XX0223-100 | FT0XX0223-100 | Released | Yes | 100
C - BRAKE CONTROL | B - AIR DISTRIBUTION AND MANAGEMENT | B - ISOLATING COCKS | X - PIPE | PNEU DIAMETER 3/4" | NO DRAIN | NO CONTACT | STRAIGHT HANDLE | YES | FT0XX0213-100 | FT0XX0213-100 | Released | Yes | 100
C - BRAKE CONTROL | B - AIR DISTRIBUTION AND MANAGEMENT | B - ISOLATING COCKS | X - PIPE | PNEU DIAMETER 3/4" | WITH DRAIN | 1 CONTACT | BUTTERFLY HANDLE | YES | FT0XX0200-100 | FT0XX0200-100 | Released | Yes | 100
C - BRAKE CONTROL | B - AIR DISTRIBUTION AND MANAGEMENT | B - ISOLATING COCKS | X - PIPE | PNEU DIAMETER 3/4" | WITH DRAIN | 1 CONTACT | SELF-LOCKING HANDLE | YES | FT0XX0220-100 | FT0XX0220-100 | Released | Yes | 100
C - BRAKE CONTROL | B - AIR DISTRIBUTION AND MANAGEMENT | B - ISOLATING COCKS | X - PIPE | PNEU DIAMETER 3/4" | WITH DRAIN | 1 CONTACT | STRAIGHT HANDLE | YES | FT0XX0210-100 | FT0XX0210-100 | Released | Yes | 100
C - BRAKE CONTROL | B - AIR DISTRIBUTION AND MANAGEMENT | B - ISOLATING COCKS | X - PIPE | PNEU DIAMETER 3/4" | WITH DRAIN | NO CONTACT | SELF-LOCKING HANDLE | YES | FT0XX0222-100 | FT0XX0222-100 | Released | Yes | 100
C - BRAKE CONTROL | B - AIR DISTRIBUTION AND MANAGEMENT | B - ISOLATING COCKS | X - PIPE | PNEU DIAMETER 3/4" | WITH DRAIN | NO CONTACT | STRAIGHT HANDLE | YES | FT0XX0212-100 | FT0XX0212-100 | Released | Yes | 100
C - BRAKE CONTROL | B - AIR DISTRIBUTION AND MANAGEMENT | C - CHECK VALVES | X - PIPE | PNEU DIAMETER 1" | NO BYPASS |  |  | NO | FT0028536-100 | FT0028536-100 | Released | Yes
C - BRAKE CONTROL | B - AIR DISTRIBUTION AND MANAGEMENT | C - CHECK VALVES | X - PIPE | PNEU DIAMETER 1/2" | NO BYPASS |  |  | NO | FT0027875-100 | FT0027875-100 | Released | Yes
C - BRAKE CONTROL | B - AIR DISTRIBUTION AND MANAGEMENT | C - CHECK VALVES | X - PIPE | PNEU DIAMETER 3/4" | NO BYPASS |  |  | NO | FT0026363-100 | FT0026363-100 | Released | Yes
C - BRAKE CONTROL | B - AIR DISTRIBUTION AND MANAGEMENT | C - CHECK VALVES | X - PIPE | PNEU DIAMETER 3/8" | WITH BYPASS |  |  | CHOKE DIAMETER | FT0029991-100 | FT0029991-100 | Released | Yes
C - BRAKE CONTROL | B - AIR DISTRIBUTION AND MANAGEMENT | E - HORNS AND WHISTLES | A - HORN | 370 Hz | SPL @1m 134 to 139 dB | SPL @5m 120 to 125 dB |  | NO | FT0123141-100 | FT0123141-100 | Released | No
C - BRAKE CONTROL | B - AIR DISTRIBUTION AND MANAGEMENT | E - HORNS AND WHISTLES | A - HORN | 660 Hz | SPL @1m 134 to 139 dB | SPL @5m 120 to 125 dB |  | NO | FT0123141-101 | FT0123141-101 | Released | No
C - BRAKE CONTROL | B - AIR DISTRIBUTION AND MANAGEMENT | E - HORNS AND WHISTLES | B - WHISTLE | 3 TONE |  |  |  | NO | 1/119000 | 1/119000 | Released | No
C - BRAKE CONTROL | B - AIR DISTRIBUTION AND MANAGEMENT | E - HORNS AND WHISTLES | B - WHISTLE | ALARM SIGNAL |  |  |  | NO | 1/119010 | 1/119010 | Released | No
C - BRAKE CONTROL | B - AIR DISTRIBUTION AND MANAGEMENT | F - PRESSURE REDUCING VALVES | Z - FLANGED | HIGH FLOW |  |  |  | Flanged Horizontal |  | FT0129479-100 | Released | Yes
C - BRAKE CONTROL | B - AIR DISTRIBUTION AND MANAGEMENT | F - PRESSURE REDUCING VALVES | Z - FLANGED | LOW FLOW | -40C/+70C | WITH EXHAUST |  | PRESSURE SET. / REVERSIBILITY / PNEU INTERFACE | 780874J250 | 780874XXX0 | Released | Yes
C - BRAKE CONTROL | B - AIR DISTRIBUTION AND MANAGEMENT | F - PRESSURE REDUCING VALVES | Z - FLANGED | LOW FLOW | -50/+50C | WITH EXHAUST |  | PRESSURE SET. / REVERSIBILITY / PNEU INTERFACE | 780874Z620 | 780874XXX0 | Released | Yes
C - BRAKE CONTROL | B - AIR DISTRIBUTION AND MANAGEMENT | H - SUSPENSION DEVICES | G - LEVELLING VALVE | LEVELLING VALVE VN6A |  |  |  | YES | 7276110108 | 727611XX08 | Released | Yes
C - BRAKE CONTROL | B - AIR DISTRIBUTION AND MANAGEMENT | H - SUSPENSION DEVICES | G - LEVELLING VALVE | LEVELLING VALVE VN6P |  |  |  | YES | 7806355808 | 780635XX08 | Released | Yes
C - BRAKE CONTROL | B - AIR DISTRIBUTION AND MANAGEMENT | H - SUSPENSION DEVICES | J - FEEDING VALVE | FLANGE MOUNTED | SETTING ± 0,4 bar |  |  | YES | FT0263243-100 | FT0263243-100 | Released | Yes
C - BRAKE CONTROL | B - AIR DISTRIBUTION AND MANAGEMENT | H - SUSPENSION DEVICES | J - FEEDING VALVE | PIPE MOUNTED | SETTING ± 0,4 bar |  |  | YES | FT0263253-100 | FT0263253-100 | Released | Yes
C - BRAKE CONTROL | B - AIR DISTRIBUTION AND MANAGEMENT | H - SUSPENSION DEVICES | K - AUTODRAIN VALVE | NC |  |  |  | NO | 1862760008 | 1862760008 | Released | No
C - BRAKE CONTROL | B - AIR DISTRIBUTION AND MANAGEMENT | J - TEST POINT | X - SINGLE TEST POINT POINT | G 1/4" THREAD | 1000h SALT SPRAY |  | NO DUST PROTEC | NO | FT0027358-000 | FT0027358-000 | Released | Yes
C - BRAKE CONTROL | B - AIR DISTRIBUTION AND MANAGEMENT | J - TEST POINT | X - SINGLE TEST POINT POINT | G 1/4" THREAD | 1000h SALT SPRAY |  | RUBBER CAP | NO | 7000083008 | 7000083008 | Released | Yes
C - BRAKE CONTROL | B - AIR DISTRIBUTION AND MANAGEMENT | J - TEST POINT | X - SINGLE TEST POINT POINT | G 1/4" THREAD |  |  | NO DUST PROTEC |  | 7000082508 | 700 008 25 08 | Released | Yes
C - BRAKE CONTROL | B - AIR DISTRIBUTION AND MANAGEMENT | J - TEST POINT | Y - T-TEST POINT | FLANGED | FLANGED |  |  |  | 5006290008 | 500 629 00 08 | Released | Yes
C - BRAKE CONTROL | B - AIR DISTRIBUTION AND MANAGEMENT | J - TEST POINT | Z - 2 SIDE PORTS | SINGLE TP |  |  |  | PNEU INTERFACE / T° RANGE | 7846590108 | 784 659 XX 08 | Released | No
C - BRAKE CONTROL | B - AIR DISTRIBUTION AND MANAGEMENT | L - SAFETYVALVES |  | SETTING ±3% | 1/2" R THREAD | NO PULL RING |  | YES | 1/322255 | 1/322255 | Released | Yes
C - BRAKE CONTROL | B - AIR DISTRIBUTION AND MANAGEMENT | L - SAFETYVALVES |  | SETTING ±3% | 1/2" R THREAD | WITH PULL RING |  | YES | FT0026015-100 | FT0026015-100 | Released | Yes
C - BRAKE CONTROL | B - AIR DISTRIBUTION AND MANAGEMENT | N - FILTERS | Y - PIPE MOUNTED | COALESCENT | PNEU DIAMETER 1" |  | PLUGGED | NO | FT0044796-100 | FT0044796-100 | Released | Yes
C - BRAKE CONTROL | B - AIR DISTRIBUTION AND MANAGEMENT | N - FILTERS | Y - PIPE MOUNTED | COALESCENT | PNEU DIAMETER 1" |  | WITH DRAINING COCK | NO | FT0044795-100 | FT0044795-100 | Released | Yes
C - BRAKE CONTROL | B - AIR DISTRIBUTION AND MANAGEMENT | N - FILTERS | Y - PIPE MOUNTED | COALESCENT | PNEU DIAMETER 1/2" |  | PLUGGED | NO | FT0044787-100 | FT0044787-100 | Released | Yes
C - BRAKE CONTROL | B - AIR DISTRIBUTION AND MANAGEMENT | N - FILTERS | Y - PIPE MOUNTED | COALESCENT | PNEU DIAMETER 1/2" |  | WITH DRAINING COCK | NO | FT0040932-100 | FT0040932-100 | Released | Yes
C - BRAKE CONTROL | B - AIR DISTRIBUTION AND MANAGEMENT | N - FILTERS | Y - PIPE MOUNTED | COALESCENT | PNEU DIAMETER 3/4" |  | PLUGGED | NO | FT0044791-100 | FT0044791-100 | Released | Yes
C - BRAKE CONTROL | B - AIR DISTRIBUTION AND MANAGEMENT | N - FILTERS | Y - PIPE MOUNTED | COALESCENT | PNEU DIAMETER 3/4" |  | WITH DRAINING COCK | NO | FT0039828-101 | FT0039828-101 | Released | Yes
C - BRAKE CONTROL | B - AIR DISTRIBUTION AND MANAGEMENT | N - FILTERS | Z - FLANGED | COALESCENT | PNEU DIAMETER DN25 |  | FREE DRAIN | NO | FT0044797-100 | FT0044797-100 | Released | Yes
C - BRAKE CONTROL | B - AIR DISTRIBUTION AND MANAGEMENT | N - FILTERS | Z - FLANGED | COALESCENT | PNEU DIAMETER DN25 |  | PLUGGED | NO | FT0041664-100 | FT0041664-100 | Released | Yes
C - BRAKE CONTROL | B - AIR DISTRIBUTION AND MANAGEMENT | N - FILTERS | Z - FLANGED | COALESCENT | PNEU DIAMETER DN25 |  | WITH DRAINING COCK | NO | FT0044798-100 | FT0044798-100 | Released | Yes
C - BRAKE CONTROL | B - AIR DISTRIBUTION AND MANAGEMENT | O - OTHERS | A - WABTEC | [5 empty] | N/A | N/A | N/A | N/A
C - BRAKE CONTROL | B - AIR DISTRIBUTION AND MANAGEMENT | O - OTHERS | B - COMPETITOR | [5 empty] | N/A | N/A | N/A | N/A
C - BRAKE CONTROL | C - BRAKE CONTROL DEVICES | A - DRIVERS BRAKE VALVES | U - TD Pneu Panel - EN16185 Compliant | [5 empty] | TBA | TBA | Not Released | N/A
C - BRAKE CONTROL | C - BRAKE CONTROL DEVICES | A - DRIVERS BRAKE VALVES | V - TD Pneu Panel - Basic | [5 empty] | TBA | TBA | Not Released | N/A
C - BRAKE CONTROL | C - BRAKE CONTROL DEVICES | A - DRIVERS BRAKE VALVES | W - TD Elec-Panel - UIC 541-03 | [5 empty] | TBA | TBA | Not Released | N/A
C - BRAKE CONTROL | C - BRAKE CONTROL DEVICES | A - DRIVERS BRAKE VALVES | X - TD Elec-Panel - Basic | [5 empty] | TBA | TBA | Not Released | N/A
C - BRAKE CONTROL | C - BRAKE CONTROL DEVICES | A - DRIVERS BRAKE VALVES | Y - ILS - DBV - Without Electronics | [5 empty] | TBA | TBA | Not Released | N/A
C - BRAKE CONTROL | C - BRAKE CONTROL DEVICES | A - DRIVERS BRAKE VALVES | Z - ILS- DBV | [5 empty] | FT0052473-100 | FT0052473-100 | Released | Yes
C - BRAKE CONTROL | C - BRAKE CONTROL DEVICES | B - DISTRIBUTOR VALVES | C - NJMR | WITH AR CHARGE |  |  |  |  | 7288351458 | 728835XX08 | Released | Yes
C - BRAKE CONTROL | C - BRAKE CONTROL DEVICES | B - DISTRIBUTOR VALVES | C - NJMR | WITHOUT AR CHARGE |  |  |  |  | 7288351458 | 728835XX08 | Released | Yes
C - BRAKE CONTROL | C - BRAKE CONTROL DEVICES | B - DISTRIBUTOR VALVES | D - CDV | [5 empty] | FT0011696-102 | FT0011696-102 | Released | Yes
C - BRAKE CONTROL | C - BRAKE CONTROL DEVICES | B - DISTRIBUTOR VALVES | E - SW4 | [5 empty] | 72643VS110 | 72643VS110 | Released | Yes
C - BRAKE CONTROL | C - BRAKE CONTROL DEVICES | C - RELAY VALVES | A - RELAY VALVE | 1PILOT |  |  |  |  | 7811210308 | 781121XX08 | Released | Yes
C - BRAKE CONTROL | C - BRAKE CONTROL DEVICES | C - RELAY VALVES | A - RELAY VALVE | 2PILOTS |  |  |  |  | 7840530108 | 784053XX08 | Released | Yes
C - BRAKE CONTROL | C - BRAKE CONTROL DEVICES | C - RELAY VALVES | B - ADJUSTABLE RELAY VALVE | 1P-1E VARIANT |  |  |  |  | 7845202308 | 784520XX08 | Released | Yes
C - BRAKE CONTROL | C - BRAKE CONTROL DEVICES | C - RELAY VALVES | B - ADJUSTABLE RELAY VALVE | 1P-2E VARIANT |  |  |  |  | 7846080408 | 784 608 04 08 | Released | Yes
C - BRAKE CONTROL | C - BRAKE CONTROL DEVICES | C - RELAY VALVES | B - ADJUSTABLE RELAY VALVE | 2P-1E VARIANT |  |  |  |  | 7807054808 | 7807054808 | Released | Yes
C - BRAKE CONTROL | C - BRAKE CONTROL DEVICES | D - WSP DUMP VALVES | A - DV1 SC | WITH TP&PT | SC |  |  | YES | FT0126110-100 | FT0126110-100 | Released | Yes
C - BRAKE CONTROL | C - BRAKE CONTROL DEVICES | D - WSP DUMP VALVES | A - DV1 SC | WITH TP&PT | SC |  |  | YES | FT0133092-100 | FT0133092-100 | Released | Yes
C - BRAKE CONTROL | C - BRAKE CONTROL DEVICES | D - WSP DUMP VALVES | B - DV12 DC | WITH TP&PT | DC |  |  | YES | FT0126060-100 | FT0126060-100 | Released | Yes
C - BRAKE CONTROL | C - BRAKE CONTROL DEVICES | D - WSP DUMP VALVES | B - DV12 SC | WITH TP&PT | SC |  |  | YES | FT0126510-100 | FT0126510-100 | Released | Yes
C - BRAKE CONTROL | C - BRAKE CONTROL DEVICES | D - WSP DUMP VALVES | B - DV12 SC | WITHOUT TP&PT | SC |  |  | NO | FT0051572-100 | FT0051572-100 | Released | Yes
C - BRAKE CONTROL | C - BRAKE CONTROL DEVICES | D - WSP DUMP VALVES | C - HOLD-OFF | WITHOUT TP&PT | NO CONTACT |  |  | NO | FT0028738-100 | FT0028738-100 | Released | Yes
C - BRAKE CONTROL | C - BRAKE CONTROL DEVICES | D - WSP DUMP VALVES | C - HOLD-OFF | WITHOUT TP&PT | WITH CONTACT |  |  | NO | FT0029882-100 | FT0029882-100 | Released | Yes
C - BRAKE CONTROL | C - BRAKE CONTROL DEVICES | E - MAGNET VALVE | G - MONOSTABLE | 21C EQ. FLOW DIA. 4.5mm | NC | 2/2 | NO CONTACT | Voltage / Connector | 7830215038 | 7830XXXXX8 | Released | Yes
C - BRAKE CONTROL | C - BRAKE CONTROL DEVICES | E - MAGNET VALVE | G - MONOSTABLE | 21C EQ. FLOW DIA. 4.5mm | NC | 2/2 | WITH CONTACT | Voltage / Connector | 783051N038 | 7830XXXXX8 | Released | Yes
C - BRAKE CONTROL | C - BRAKE CONTROL DEVICES | E - MAGNET VALVE | G - MONOSTABLE | 21C EQ. FLOW DIA. 4.5mm | NC | 3/2 | NO CONTACT | Voltage / Connector | 7830215038 | 7830XXXXX8 | Released | Yes
C - BRAKE CONTROL | C - BRAKE CONTROL DEVICES | E - MAGNET VALVE | G - MONOSTABLE | 21C EQ. FLOW DIA. 4.5mm | NC | 3/2 | WITH CONTACT | Voltage / Connector | 783051N038 | 7830XXXXX8 | Released | Yes
C - BRAKE CONTROL | C - BRAKE CONTROL DEVICES | E - MAGNET VALVE | G - MONOSTABLE | 21C EQ. FLOW DIA. 4.5mm | NO | 2/2 | NO CONTACT | Voltage / Connector | 7831210028 | 7831XXXXX8 | Released | Yes
C - BRAKE CONTROL | C - BRAKE CONTROL DEVICES | E - MAGNET VALVE | G - MONOSTABLE | 21C EQ. FLOW DIA. 4.5mm | NO | 2/2 | WITH CONTACT | Voltage / Connector | 78315100G8 | 7831XXXXX8 | Released | Yes
C - BRAKE CONTROL | C - BRAKE CONTROL DEVICES | E - MAGNET VALVE | G - MONOSTABLE | 21C EQ. FLOW DIA. 4.5mm | NO | 3/2 | NO CONTACT | Voltage / Connector | 7831210028 | 7831XXXXX8 | Released | Yes
C - BRAKE CONTROL | C - BRAKE CONTROL DEVICES | E - MAGNET VALVE | G - MONOSTABLE | 21C EQ. FLOW DIA. 4.5mm | NO | 3/2 | WITH CONTACT | Voltage / Connector | 78315100G8 | 7831XXXXX8 | Released | Yes
C - BRAKE CONTROL | C - BRAKE CONTROL DEVICES | E - MAGNET VALVE | G - MONOSTABLE | 21C EQ. FLOW DIA. 4.5mm | SELECTION | 3/2 | NO CONTACT | Voltage / Connector | 7835200038 | 7835XXXXX8 | Released | Yes
C - BRAKE CONTROL | C - BRAKE CONTROL DEVICES | E - MAGNET VALVE | G - MONOSTABLE | 21C EQ. FLOW DIA. 4.5mm | SELECTION | 3/2 | WITH CONTACT | Voltage / Connector | 783550B038 | 7835XXXXX8 | Released | Yes
C - BRAKE CONTROL | C - BRAKE CONTROL DEVICES | E - MAGNET VALVE | G - MONOSTABLE | VE3 EQ. FLOW DIA. 2mm | NC | 3/2 | NO CONTACT | VOLTAGE / CONNECTOR | 7810060708 | 781006XX08 | Released | Yes
C - BRAKE CONTROL | C - BRAKE CONTROL DEVICES | E - MAGNET VALVE | G - MONOSTABLE | VE3 EQ. FLOW DIA. 2mm | NC | 3/2 | WITH CONTACT | VOLTAGE / CONNECTOR | 7840770208 | 784077XX08 | Released | Yes
C - BRAKE CONTROL | C - BRAKE CONTROL DEVICES | E - MAGNET VALVE | G - MONOSTABLE | VE3 EQ. FLOW DIA. 2mm | NO | 3/2 | NO CONTACT | VOLTAGE / CONNECTOR | 7811200108 | 781120XX08 | Released | Yes
C - BRAKE CONTROL | C - BRAKE CONTROL DEVICES | E - MAGNET VALVE | G - MONOSTABLE | VE3 EQ. FLOW DIA. 2mm | NO | 3/2 | WITH CONTACT | VOLTAGE / CONNECTOR | 7840780208 | 784078XX08 | Released | Yes
C - BRAKE CONTROL | C - BRAKE CONTROL DEVICES | F - INTEGRATED BRAKE CONTROL | A - METROFLEXX-B HV | BOGIE CONTROL |  |  |  | CPU / PWS / COM / X1 / IO | FT0133969-100 | FT0133969-100 | Released | Yes
C - BRAKE CONTROL | C - BRAKE CONTROL DEVICES | F - INTEGRATED BRAKE CONTROL | B - METROFLEXX-B LV | BOGIE CONTROL |  |  |  | CPU / PWS / COM / X1 / IO | FT0271273-100 | FT0271273-100 | Not Released | N/A
C - BRAKE CONTROL | C - BRAKE CONTROL DEVICES | F - INTEGRATED BRAKE CONTROL | C - METROFLEXX-C HV | CAR CONTROL |  |  |  | CPU / PWS / COM / X1 / IO / WSP EXT | FT0123581-100 | FT0123581-100 | Released | Yes
C - BRAKE CONTROL | C - BRAKE CONTROL DEVICES | F - INTEGRATED BRAKE CONTROL | D - REGIOFLEXX | BOGIE CONTROL |  |  |  | CPU / PWS / COM / X1 / IO | FT0133412-100 | FT0133412-100 | Released | Yes
C - BRAKE CONTROL | C - BRAKE CONTROL DEVICES | F - INTEGRATED BRAKE CONTROL | E - METROFLEXX BRACKET | BOGIE & CAR |  |  |  | BYPASS / TP / GRID / FILTER | FT0260071-200 | FT0260071-2XX | Released | Yes
C - BRAKE CONTROL | C - BRAKE CONTROL DEVICES | F - INTEGRATED BRAKE CONTROL | E - METROFLEXX BRACKET | BOGIE & CAR |  |  |  | BYPASS / TP / GRID / FILTER | FT0280147-200 | FT0280147-2XX | Released | Yes
C - BRAKE CONTROL | C - BRAKE CONTROL DEVICES | F - INTEGRATED BRAKE CONTROL | E - METROFLEXX BRACKET | BOGIE & CAR |  |  |  | BYPASS / TP / GRID / FILTER | FT0115053-200 | FT0115053-2XX | Released | Yes
C - BRAKE CONTROL | C - BRAKE CONTROL DEVICES | F - INTEGRATED BRAKE CONTROL | F - REGIOFLEXX BRACKET | BOGIE CONTROL |  |  |  | BYPASS / TP / GRID / FILTER | FT0128196-102 | FT0128196-102 | Released | Yes
C - BRAKE CONTROL | C - BRAKE CONTROL DEVICES | F - INTEGRATED BRAKE CONTROL | G - IBU | WSP VALVE NOT INCLUDED |  |  |  | PNEU PANEL | FT0010090-508 | FT0010090-508 | Released | Yes
C - BRAKE CONTROL | C - BRAKE CONTROL DEVICES | F - INTEGRATED BRAKE CONTROL | G - IBU | WSP VALVE INCLUDED |  |  |  | PNEU PANEL | FT0010090-510 | FT0010090-510 | Released | Yes
C - BRAKE CONTROL | C - BRAKE CONTROL DEVICES | F - INTEGRATED BRAKE CONTROL | G - IBU BRACKET | WSP VALVE INCLUDED |  |  |  | Monitoring | TBA | TBA | Released | Yes
C - BRAKE CONTROL | C - BRAKE CONTROL DEVICES | F - INTEGRATED BRAKE CONTROL | G - IBU BRACKET | WSP VALVE NOT INCLUDED |  |  |  |  | TBA | TBA | Released | Yes
C - BRAKE CONTROL | C - BRAKE CONTROL DEVICES | F - INTEGRATED BRAKE CONTROL | H - ILS LRU | [5 empty] | TBA | TBA | Released | Yes
C - BRAKE CONTROL | C - BRAKE CONTROL DEVICES | F - INTEGRATED BRAKE CONTROL | I - ILS EM-ISO | [5 empty] | TBA | TBA | Released | Yes
C - BRAKE CONTROL | C - BRAKE CONTROL DEVICES | F - INTEGRATED BRAKE CONTROL | J - ILS GATEWAY | [5 empty] | TBA | TBA | Released | Yes
C - BRAKE CONTROL | C - BRAKE CONTROL DEVICES | F - INTEGRATED BRAKE CONTROL | K - FB-G LRU1 | [5 empty] | TBA | TBA | Not Released | N/A
C - BRAKE CONTROL | C - BRAKE CONTROL DEVICES | F - INTEGRATED BRAKE CONTROL | L - FB-G LRU2 | [5 empty] | TBA | TBA | Not Released | N/A
C - BRAKE CONTROL | C - BRAKE CONTROL DEVICES | F - INTEGRATED BRAKE CONTROL | M - FB-G LRU3 | [5 empty] | TBA | TBA | Not Released | N/A
C - BRAKE CONTROL | C - BRAKE CONTROL DEVICES | F - INTEGRATED BRAKE CONTROL | N - FB-G LRU4 | [5 empty] | TBA | TBA | Not Released | N/A
C - BRAKE CONTROL | C - BRAKE CONTROL DEVICES | F - INTEGRATED BRAKE CONTROL | O - EPAC2-CRRC | [5 empty] | TBA | TBA | Not Released | N/A
C - BRAKE CONTROL | C - BRAKE CONTROL DEVICES | I - PNEUMATIC VALVES | A - BISTABLE |  |  | 3/2 | WITH MANUAL CONTROL | NO | FT0105691-100 | FT0105691-100 | Released | Yes
C - BRAKE CONTROL | C - BRAKE CONTROL DEVICES | I - PNEUMATIC VALVES | A - BISTABLE |  |  | 3/2 | WITH MANUAL CONTROL | YES | FT0041419-100 | FT0041419-100 | Released | Yes
C - BRAKE CONTROL | C - BRAKE CONTROL DEVICES | I - PNEUMATIC VALVES | A - BISTABLE |  |  | 3/2 | WITHOUT MANUAL CONTROL | YES | FT0044086-100 | FT0044086-100 | Released | Yes
C - BRAKE CONTROL | C - BRAKE CONTROL DEVICES | I - PNEUMATIC VALVES | A - BISTABLE |  |  | 3/2 | WITHOUT MANUAL CONTROL | NO | FT0105692-100 | FT0105692-100 | Released | Yes
C - BRAKE CONTROL | C - BRAKE CONTROL DEVICES | I - PNEUMATIC VALVES | G - MONOSTABLE | RP EQ. FLOW DIA. 7mm | NC | 3/2 | 1 CONTACT | NO | FT0129097-101 | FT0129097-100 | Released | Yes
C - BRAKE CONTROL | C - BRAKE CONTROL DEVICES | I - PNEUMATIC VALVES | G - MONOSTABLE | RP EQ. FLOW DIA. 7mm | NC | 3/2 | NO CONTACT | NO | FT0129097-100 | FT0129097-100 | Released | Yes
C - BRAKE CONTROL | C - BRAKE CONTROL DEVICES | I - PNEUMATIC VALVES | G - MONOSTABLE | RP EQ. FLOW DIA. 7mm | NO | 3/2 | 1 CONTACT | NO | FT0129098-101 | FT0129098-100 | Released | Yes
C - BRAKE CONTROL | C - BRAKE CONTROL DEVICES | I - PNEUMATIC VALVES | G - MONOSTABLE | RP EQ. FLOW DIA. 7mm | NO | 3/2 | NO CONTACT | NO | FT0129098-100 | FT0129098-100 | Released | Yes
C - BRAKE CONTROL | C - BRAKE CONTROL DEVICES | I - PNEUMATIC VALVES | G - MONOSTABLE | RP EQ. FLOW DIA. 7mm | UNIVERSAL | 3/2 | 1 CONTACT | YES | FT0129100-101 | FT0129100-100 | Released | Yes
C - BRAKE CONTROL | C - BRAKE CONTROL DEVICES | I - PNEUMATIC VALVES | G - MONOSTABLE | RP EQ. FLOW DIA. 7mm | UNIVERSAL | 3/2 | NO CONTACT | YES | FT0129100-100 | FT0129100-100 | Released | Yes
C - BRAKE CONTROL | C - BRAKE CONTROL DEVICES | I - PNEUMATIC VALVES | G - MONOSTABLE |  | NC | 3/2 | WITHOUT MANUAL CONTROL | NO | FT0105690-100 | FT0105690-100 | Released | Yes
C - BRAKE CONTROL | C - BRAKE CONTROL DEVICES | J - DRIVER'S DESK DEVICES | A - MANIPULATORS | POSITION DEPENDENT | STRAIGHT LEVER | UIC 612 |  |  | 7304450108 | 7304450108 | Released | Yes
C - BRAKE CONTROL | C - BRAKE CONTROL DEVICES | J - DRIVER'S DESK DEVICES | A - MANIPULATORS | TIME DEPENDENT | BALL LEVER | DACH (UIC 541) |  |  | FT0014060-100 | FT0014060-100 | Released | Yes
C - BRAKE CONTROL | C - BRAKE CONTROL DEVICES | J - DRIVER'S DESK DEVICES | A - MANIPULATORS | TIME DEPENDENT | BALL LEVER |  |  | WIRING | 7274800108 | 727480XX08 | Released | No
C - BRAKE CONTROL | C - BRAKE CONTROL DEVICES | V - OTHERS | A - WABTEC | [5 empty] | N/A | N/A | N/A | N/A
C - BRAKE CONTROL | C - BRAKE CONTROL DEVICES | V - OTHERS | B - COMPETITOR | [5 empty] | N/A | N/A | N/A | N/A
C - BRAKE CONTROL | C - BRAKE CONTROL DEVICES | W - MBC MODULES | A - PARKING BRAKE MODULE | BISTABLE |  |  |  | Monitoring | FT0014392-102 | FT0014392-102 | Released | Yes
C - BRAKE CONTROL | C - BRAKE CONTROL DEVICES | W - MBC MODULES | A - PARKING BRAKE MODULE | MONOSTABLE |  |  |  | Monitoring | FT0014392-102 | FT0014392-102 | Released | Yes
C - BRAKE CONTROL | C - BRAKE CONTROL DEVICES | W - MBC MODULES | B - MTB MODULE | [5 empty] | FT0010387-104 | FT0010387-104 | Released | Yes
C - BRAKE CONTROL | C - BRAKE CONTROL DEVICES | X - MSM | A - MSM 01 | Isolation (ISO) + Magnet Valve (MV) |  |  |  |  | TBA | TBA | Not Released | N/A
C - BRAKE CONTROL | C - BRAKE CONTROL DEVICES | X - MSM | B - MSM 02 | MSM 01 + Pressure Reducing Valve |  |  |  |  | FT0243816-105 | FT0243816-105 | Released | Yes
C - BRAKE CONTROL | C - BRAKE CONTROL DEVICES | X - MSM | C - MSM 03 | PARKING BRAKE |  |  |  |  | TBA | TBA | Not Released | N/A
C - BRAKE CONTROL | C - BRAKE CONTROL DEVICES | X - MSM | D - MSM 04 | SUSPENSION |  |  |  |  | FT0253728-100 | FT0253728-100 | Released | Yes
C - BRAKE CONTROL | C - BRAKE CONTROL DEVICES | X - MSM | E - MSM 05 | BP SUPPLY |  |  |  |  | FT0253729-100 | FT0253729-100 | Released | Yes
C - BRAKE CONTROL | C - BRAKE CONTROL DEVICES | X - MSM | F - MSM 06 | MP SUPPLY |  |  |  |  | FT0253730-100 | FT0253730-100 | Released | Yes
C - BRAKE CONTROL | C - BRAKE CONTROL DEVICES | X - MSM | G - MSM 07 | PARKING BRAKE | MTB | MRP SUPPLY |  |  | FT0127175-105 | FT0127175-105 | Released | Yes
C - BRAKE CONTROL | C - BRAKE CONTROL DEVICES | X - MSM | H - MSM 12 | HORN |  |  |  |  | FT0255946-100 | FT0255946-100 | Released | Yes
C - BRAKE CONTROL | C - BRAKE CONTROL DEVICES | X - MSM | I - MSM 13 | COUPLING |  |  |  |  | FT0255947-100 | FT0255947-100 | Released | Yes
C - BRAKE CONTROL | C - BRAKE CONTROL DEVICES | X - MSM | J - MSM 14 | SANDING |  |  |  |  | FT0272367-100 | FT0272367-100 | Released | Yes
C - BRAKE CONTROL | C - BRAKE CONTROL DEVICES | Y - SELF-PILOTED MAGNET VALVE | G - MONOSTABLE | E/RP EQ. FLOW DIA. 7mm | NC | 2/2 | 1 CONTACT | YES | FT0129095-101 | FT0129095-100 | Released | Yes
C - BRAKE CONTROL | C - BRAKE CONTROL DEVICES | Y - SELF-PILOTED MAGNET VALVE | G - MONOSTABLE | E/RP EQ. FLOW DIA. 7mm | NC | 2/2 | NO CONTACT | YES | FT0129095-100 | FT0129095-100 | Released | Yes
C - BRAKE CONTROL | C - BRAKE CONTROL DEVICES | Y - SELF-PILOTED MAGNET VALVE | G - MONOSTABLE | E/RP EQ. FLOW DIA. 7mm | NC | 2/2 | NO CONTACT | YES | FT0133923-100 | FT0133923-100 | Released | Yes
C - BRAKE CONTROL | C - BRAKE CONTROL DEVICES | Y - SELF-PILOTED MAGNET VALVE | G - MONOSTABLE | E/RP EQ. FLOW DIA. 7mm | NC | 3/2 | 1 CONTACT | YES | FT0129093-101 | FT0129093-100 | Released | Yes
C - BRAKE CONTROL | C - BRAKE CONTROL DEVICES | Y - SELF-PILOTED MAGNET VALVE | G - MONOSTABLE | E/RP EQ. FLOW DIA. 7mm | NC | 3/2 | NO CONTACT | YES | FT0129093-100 | FT0129093-100 | Released | Yes
C - BRAKE CONTROL | C - BRAKE CONTROL DEVICES | Y - SELF-PILOTED MAGNET VALVE | G - MONOSTABLE | E/RP EQ. FLOW DIA. 7mm | NC | 3/2 | NO CONTACT | YES | FT0133846-100 | FT0133846-100 | Released | Yes
C - BRAKE CONTROL | C - BRAKE CONTROL DEVICES | Y - SELF-PILOTED MAGNET VALVE | G - MONOSTABLE | E/RP EQ. FLOW DIA. 7mm | NO | 2/2 | 1 CONTACT | YES | FT0129096-101 | FT0129096-100 | Released | Yes
C - BRAKE CONTROL | C - BRAKE CONTROL DEVICES | Y - SELF-PILOTED MAGNET VALVE | G - MONOSTABLE | E/RP EQ. FLOW DIA. 7mm | NO | 2/2 | NO CONTACT | YES | FT0129096-100 | FT0129096-100 | Released | Yes
C - BRAKE CONTROL | C - BRAKE CONTROL DEVICES | Y - SELF-PILOTED MAGNET VALVE | G - MONOSTABLE | E/RP EQ. FLOW DIA. 7mm | NO | 2/2 | NO CONTACT | YES | FT0133924-100 | FT0133924-100 | Released | Yes
C - BRAKE CONTROL | C - BRAKE CONTROL DEVICES | Y - SELF-PILOTED MAGNET VALVE | G - MONOSTABLE | E/RP EQ. FLOW DIA. 7mm | NO | 3/2 | 1 CONTACT | YES | FT0129094-101 | FT0129094-100 | Released | Yes
C - BRAKE CONTROL | C - BRAKE CONTROL DEVICES | Y - SELF-PILOTED MAGNET VALVE | G - MONOSTABLE | E/RP EQ. FLOW DIA. 7mm | NO | 3/2 | NO CONTACT | YES | FT0129094-100 | FT0129094-100 | Released | Yes
C - BRAKE CONTROL | C - BRAKE CONTROL DEVICES | Y - SELF-PILOTED MAGNET VALVE | G - MONOSTABLE | E/RP EQ. FLOW DIA. 7mm | NO | 3/2 | NO CONTACT | YES | FT0133847-100 | FT0133847-100 | Released | Yes
C - BRAKE CONTROL | C - BRAKE CONTROL DEVICES | Y - SELF-PILOTED MAGNET VALVE | G - MONOSTABLE | E/RP EQ. FLOW DIA. 7mm | UNIVERSAL | 3/2 | 1 CONTACT | YES | FT0129099-101 | FT0129099-100 | Released | Yes
C - BRAKE CONTROL | C - BRAKE CONTROL DEVICES | Y - SELF-PILOTED MAGNET VALVE | G - MONOSTABLE | E/RP EQ. FLOW DIA. 7mm | UNIVERSAL | 3/2 | NO CONTACT | YES | FT0129099-100 | FT0129099-100 | Released | Yes
C - BRAKE CONTROL | C - BRAKE CONTROL DEVICES | Z - EMERGENCY DEVICES | A - EMERGENCY BRAKE OVERRIDE | WITH PROXIMITY SENSOR | WITH BYPASS | CONFIG B |  | YES | FT0022565-100 | FT0022565-100 | Released | No
C - BRAKE CONTROL | C - BRAKE CONTROL DEVICES | Z - EMERGENCY DEVICES | A - EMERGENCY BRAKE OVERRIDE | WITH PROXIMITY SENSOR | WITHOUT BYPASS | CONFIG A |  | YES | FT0022566-100 | FT0022566-100 | Released | No
C - BRAKE CONTROL | C - BRAKE CONTROL DEVICES | Z - EMERGENCY DEVICES | A - EMERGENCY BRAKE OVERRIDE | WITH PROXIMITY SENSOR | WITHOUT BYPASS | CONFIG C |  | YES | 1/170619 | 1/170619 | Released | No
C - BRAKE CONTROL | C - BRAKE CONTROL DEVICES | Z - EMERGENCY DEVICES | A - EMERGENCY BRAKE OVERRIDE | WITHOUT PROXIMITY SENSOR | WITHOUT BYPASS | CONFIG C |  | YES | 1/170560 | 1/170560 | Released | No
C - BRAKE CONTROL | C - BRAKE CONTROL DEVICES | Z - EMERGENCY DEVICES | B - VACMA | ISOLATING FUNCTION |  |  |  | HANDLE COLOR | 7305570208 | 7305570208 | Released | Yes
C - BRAKE CONTROL | C - BRAKE CONTROL DEVICES | Z - EMERGENCY DEVICES | B - VACMA | [5 empty] | 730 557 02 08 | 7305570208 | Released | Yes
C - BRAKE CONTROL | C - BRAKE CONTROL DEVICES | Z - EMERGENCY DEVICES | C - PASSENGER EMERGENCY BRAKE GROUP | ELECTRICAL |  |  |  |  | FT0024115-100 | FT0024115-100 | Released | No
C - BRAKE CONTROL | C - BRAKE CONTROL DEVICES | Z - EMERGENCY DEVICES | C - PASSENGER EMERGENCY BRAKE GROUP | PNEU & ELECTRICAL |  |  |  |  | FT0024310-100 | FT0024310-100 | Released | No
C - BRAKE CONTROL | C - BRAKE CONTROL DEVICES | Z - EMERGENCY DEVICES | D - PUSH BUTTON | with bracket |  | with bracket |  |  | FT0010123-101 | FT0010123-101 | Released | Yes
C - BRAKE CONTROL | D - MONITORING DEVICES | A - PRESSURE SWITCH | A - SINGLE THRESHOLD | SINGLE CONTACT | PRESS RANGE -0,8-2 bar | TOLERANCE ±0,10 bar | Gold plated contacts | YES | FT0129664-100 | FT0129664-100 | Released | Yes
C - BRAKE CONTROL | D - MONITORING DEVICES | A - PRESSURE SWITCH | A - SINGLE THRESHOLD | SINGLE CONTACT | PRESS RANGE -0,8-2 bar | TOLERANCE ±0,10 bar | Silver plated contacts | YES | FT0129663-100 | FT0129663-100 | Released | Yes
C - BRAKE CONTROL | D - MONITORING DEVICES | A - PRESSURE SWITCH | A - SINGLE THRESHOLD | SINGLE CONTACT | PRESS RANGE 1-5 bar | TOLERANCE ±0,10 bar | Gold plated contacts | YES | FT0129666-100 | FT0129666-100 | Released | Yes
C - BRAKE CONTROL | D - MONITORING DEVICES | A - PRESSURE SWITCH | A - SINGLE THRESHOLD | SINGLE CONTACT | PRESS RANGE 1-5 bar | TOLERANCE ±0,10 bar | Silver plated contacts | YES | FT0129665-100 | FT0129665-100 | Released | Yes
C - BRAKE CONTROL | D - MONITORING DEVICES | A - PRESSURE SWITCH | A - SINGLE THRESHOLD | SINGLE CONTACT | PRESS RANGE 4-8 bar | TOLERANCE ±0,15 bar | Gold plated contacts | YES | FT0129668-100 | FT0129668-100 | Released | Yes
C - BRAKE CONTROL | D - MONITORING DEVICES | A - PRESSURE SWITCH | A - SINGLE THRESHOLD | SINGLE CONTACT | PRESS RANGE 4-8 bar | TOLERANCE ±0,15 bar | Silver plated contacts | YES | FT0129667-100 | FT0129667-100 | Released | Yes
C - BRAKE CONTROL | D - MONITORING DEVICES | A - PRESSURE SWITCH | A - SINGLE THRESHOLD | SINGLE CONTACT | PRESS RANGE 7-12 bar | TOLERANCE ±0,15 bar | Gold plated contacts | YES | FT0129670-100 | FT0129670-100 | Released | Yes
C - BRAKE CONTROL | D - MONITORING DEVICES | A - PRESSURE SWITCH | A - SINGLE THRESHOLD | SINGLE CONTACT | PRESS RANGE 7-12 bar | TOLERANCE ±0,15 bar | Silver plated contacts | YES | FT0129669-100 | FT0129669-100 | Released | Yes
C - BRAKE CONTROL | D - MONITORING DEVICES | A - PRESSURE SWITCH | B - DOUBLE THRESHOLD | DOUBLE CONTACT | PRESS RANGE 0,1-5,5 bar | TOLERANCE ±0,25 bar | Gold & Silver plated contacts | YES | FT0106225-100 | FT0106225-100 | Released | Yes
C - BRAKE CONTROL | D - MONITORING DEVICES | A - PRESSURE SWITCH | B - DOUBLE THRESHOLD | DOUBLE CONTACT | PRESS RANGE 0,5-11 bar | TOLERANCE ±0,25 bar | Gold & Silver plated contacts | YES | FT0106224-100 | FT0106224-100 | Released | Yes
C - BRAKE CONTROL | D - MONITORING DEVICES | A - PRESSURE SWITCH | B - DOUBLE THRESHOLD | SINGLE CONTACT | PRESS RANGE 0,02-2 bar | TOLERANCE ±0,08 bar | Gold & Silver plated contacts | YES | FT0106229-100 | FT0106229-100 | Released | Yes
C - BRAKE CONTROL | D - MONITORING DEVICES | A - PRESSURE SWITCH | B - DOUBLE THRESHOLD | SINGLE CONTACT | PRESS RANGE 0,1-5,5 bar | TOLERANCE ±0,15 bar (max) | Gold & Silver plated contacts | YES | FT0106228-100 | FT0106228-100 | Released | Yes
C - BRAKE CONTROL | D - MONITORING DEVICES | A - PRESSURE SWITCH | B - DOUBLE THRESHOLD | SINGLE CONTACT | PRESS RANGE 0,5-11 bar | TOLERANCE ±0,20 bar (max) | Gold & Silver plated contacts | YES | FT0106227-100 | FT0106227-100 | Released | Yes
C - BRAKE CONTROL | D - MONITORING DEVICES | D - MANOMETERS | A - SINGLE POINTER | DIAMETER 100 | WITH LED | PRESS RANGE 0-10 bar | MOUNTING 90° (Vertical) | NO | 1/498158 | 1/498158 | Released | Yes
C - BRAKE CONTROL | D - MONITORING DEVICES | D - MANOMETERS | A - SINGLE POINTER | DIAMETER 60 | WITH LED | PRESS RANGE 0-10 bar | MOUNTING 90° (Vertical) | NO | 1/498154 | 1/498154 | Released | Yes
C - BRAKE CONTROL | D - MONITORING DEVICES | D - MANOMETERS | A - SINGLE POINTER | DIAMETER 80 | WITH LED | PRESS RANGE 0-10 bar | MOUNTING 30° +10°/-0° | NO | FT0024835-100 | FT0024835-100 | Released | Yes
C - BRAKE CONTROL | D - MONITORING DEVICES | D - MANOMETERS | A - SINGLE POINTER | DIAMETER 80 | WITH LED | PRESS RANGE 0-12 bar | MOUNTING 70° - 90° (Adjustment 80°) | VOLTAGE | FT0129531-100 | 1/498149 | Released | Yes
C - BRAKE CONTROL | D - MONITORING DEVICES | D - MANOMETERS | A - SINGLE POINTER | DIAMETER 80 | WITH LED | PRESS RANGE 0-16 bar | MOUNTING 70° - 90° (Adjustment 80°) | NO | FT0114574-100 | FT0114574-100 | Released | Yes
C - BRAKE CONTROL | D - MONITORING DEVICES | D - MANOMETERS | A - SINGLE POINTER | DIAMETER 80 | WITH LED | PRESS RANGE 0-6 bar | MOUNTING 35° - 55°(Adjustment 45°) | VOLTAGE | FT0261968-100 | FT0261968-100 | Released | Yes
C - BRAKE CONTROL | D - MONITORING DEVICES | D - MANOMETERS | A - SINGLE POINTER | DIAMETER 80 | WITH LED | PRESS RANGE 0-6 bar | MOUNTING 90° (Vertical) | VOLTAGE | FT0027830-100 | FT0027830-100 | Released | Yes
C - BRAKE CONTROL | D - MONITORING DEVICES | D - MANOMETERS | B - DOUBLE POINTER | DIAMETER 100 | WITH LED | PRESS RANGE 0-10 bar | MOUNTING 90° (Vertical) | NO | 1/498159 | 1/498159 | Released | Yes
C - BRAKE CONTROL | D - MONITORING DEVICES | D - MANOMETERS | B - DOUBLE POINTER | DIAMETER 100 | WITH LED | PRESS RANGE 0-10 bar | MOUNTING 90° (Vertical) | NO | 1/498180 | 1/498180 | Released | Yes
C - BRAKE CONTROL | D - MONITORING DEVICES | D - MANOMETERS | B - DOUBLE POINTER | DIAMETER 60 | WITH LED | PRESS RANGE 0-10 bar | MOUNTING 70° - 90° (Adjustment 80°) | NO | FT0114570-100 | FT0114570-100 | Released | Yes
C - BRAKE CONTROL | D - MONITORING DEVICES | D - MANOMETERS | B - DOUBLE POINTER | DIAMETER 80 | WITH LED | PRESS RANGE 0-10 bar | MOUNTING 70° - 90° (Adjustment 80°) | NO | 1/498130 | 1/498130 | Released | Yes
C - BRAKE CONTROL | D - MONITORING DEVICES | D - MANOMETERS | B - DOUBLE POINTER | DIAMETER 80 | WITH LED | PRESS RANGE 0-10 bar | MOUNTING 70° - 90° (Adjustment 80°) | VOLTAGE | 1/498157 | 1/498157 | Released | Yes
C - BRAKE CONTROL | D - MONITORING DEVICES | D - MANOMETERS | B - DOUBLE POINTER | DIAMETER 80 | WITH LED | PRESS RANGE 0-12 bar | MOUNTING 30° +10°/-0° | VOLTAGE | FT0024834-100 | FT0024834-100 | Released | Yes
C - BRAKE CONTROL | D - MONITORING DEVICES | D - MANOMETERS | B - DOUBLE POINTER | DIAMETER 80 | WITH LED | PRESS RANGE 0-12 bar | MOUNTING 45° - 90° (Adjustment 54°) | NO | FT0105784-100 | FT0105784-100 | Released | Yes
C - BRAKE CONTROL | D - MONITORING DEVICES | D - MANOMETERS | B - DOUBLE POINTER | DIAMETER 80 | WITH LED | PRESS RANGE 0-12 bar | MOUNTING 50° - 70° (Adjustment 60°) | VOLTAGE | FT0027829-100 | FT0027829-100 | Released | Yes
C - BRAKE CONTROL | D - MONITORING DEVICES | D - MANOMETERS | B - DOUBLE POINTER | DIAMETER 80 | WITH LED | PRESS RANGE 0-12 bar | MOUNTING 50° - 70° (Adjustment 60°) | NO | FT0027829-101 | FT0027829-101 | Released | Yes
C - BRAKE CONTROL | D - MONITORING DEVICES | D - MANOMETERS | B - DOUBLE POINTER | DIAMETER 80 | WITH LED | PRESS RANGE 0-12 bar | MOUNTING 70° - 90° (Adjustment 80°) | NO | 1/498173 | 1/498173 | Released | Yes
C - BRAKE CONTROL | D - MONITORING DEVICES | D - MANOMETERS | B - DOUBLE POINTER | DIAMETER 80 | WITH LED | PRESS RANGE 0-12 bar | MOUNTING 70° - 90° (Adjustment 80°) | NO | 1/498150 | 1/498150 | Released | Yes
C - BRAKE CONTROL | D - MONITORING DEVICES | D - MANOMETERS | B - DOUBLE POINTER | DIAMETER 80 | WITH LED | PRESS RANGE 0-6 bar | MOUNTING 70° - 90° (Adjustment 80°) | NO | FT0109030-100 | FT0109030-100 | Released | Yes
C - BRAKE CONTROL | D - MONITORING DEVICES | E - PRESSURE TRANSDUCERS | A - CURRENT OUTPUT | PRESS RANGE 0-10 bar | G1/4" FITTING | OUTPUT 4-20mA |  |  | FT0020106-101 | FT0020106-101 | Released | Yes
C - BRAKE CONTROL | D - MONITORING DEVICES | E - PRESSURE TRANSDUCERS | A - CURRENT OUTPUT | PRESS RANGE 0-10 bar | G1/4" FITTING | OUTPUT 4-20mA |  |  | FT0115766-101 | FT0115766-101 | Released | Yes
C - BRAKE CONTROL | D - MONITORING DEVICES | E - PRESSURE TRANSDUCERS | A - CURRENT OUTPUT | PRESS RANGE 0-10 bar | G1/4" FITTING | OUTPUT 4-20mA |  |  | FT0115767-101 | FT0115767-101 | Released | Yes
C - BRAKE CONTROL | D - MONITORING DEVICES | E - PRESSURE TRANSDUCERS | A - CURRENT OUTPUT | PRESS RANGE 0-10 bar | R1/4" FITTING | OUTPUT 4-20mA |  |  | FT0115790-101 | FT0115790-101 | Released | Yes
C - BRAKE CONTROL | D - MONITORING DEVICES | E - PRESSURE TRANSDUCERS | A - CURRENT OUTPUT | PRESS RANGE 0-10 bar | R1/4" FITTING | OUTPUT 4-20mA |  |  | FT0027049-101 | FT0027049-101 | Released | Yes
C - BRAKE CONTROL | D - MONITORING DEVICES | E - PRESSURE TRANSDUCERS | A - CURRENT OUTPUT | PRESS RANGE 0-10 bar |  |  |  |  | FT0126082-101 | FT0126082-101 | Released | Yes
C - BRAKE CONTROL | D - MONITORING DEVICES | E - PRESSURE TRANSDUCERS | A - CURRENT OUTPUT | PRESS RANGE 0-16 bar | G1/4" FITTING | OUTPUT 4-20mA |  |  | FT0024774-101 | FT0024774-101 | Released | Yes
C - BRAKE CONTROL | D - MONITORING DEVICES | E - PRESSURE TRANSDUCERS | A - CURRENT OUTPUT | PRESS RANGE 0-5 bar | R1/4" FITTING | OUTPUT 4-20mA |  |  | FT0027050-101 | FT0027050-101 | Released | Yes
C - BRAKE CONTROL | D - MONITORING DEVICES | F - BRAKE INDICATORS | A - SERVICE BRAKE | [5 empty] | TBA | TBA | Released | Yes
C - BRAKE CONTROL | D - MONITORING DEVICES | F - BRAKE INDICATORS | B - PARKING BRAKE | [5 empty] | TBA | TBA | Released | Yes
C - BRAKE CONTROL | D - MONITORING DEVICES | F - BRAKE INDICATORS | C - DOUBLE | [5 empty] | TBA | TBA | Released | Yes
C - BRAKE CONTROL | D - MONITORING DEVICES | G - OTHERS | A - WABTEC | [5 empty] | N/A | N/A | N/A | N/A
C - BRAKE CONTROL | D - MONITORING DEVICES | G - OTHERS | B - COMPETITOR | [5 empty] | N/A | N/A | N/A | N/A
C - BRAKE CONTROL | E - ELECTRONIC CONTROL | B - G2 RACK | 0 - COVER PLATE | 4 TE |  |  |  |  | TBA | TBA | Released | Yes
C - BRAKE CONTROL | E - ELECTRONIC CONTROL | B - G2 RACK | A- PS | DV |  |  |  |  | TBA | TBA | Released | Yes
C - BRAKE CONTROL | E - ELECTRONIC CONTROL | B - G2 RACK | A- PS | NO DV |  |  |  |  | TBA | TBA | Released | Yes
C - BRAKE CONTROL | E - ELECTRONIC CONTROL | B - G2 RACK | B - CPU | V2 |  |  |  |  | TBA | TBA | Released | Yes
C - BRAKE CONTROL | E - ELECTRONIC CONTROL | B - G2 RACK | B - CPU | V2-NET |  |  |  |  | TBA | TBA | Released | Yes
C - BRAKE CONTROL | E - ELECTRONIC CONTROL | B - G2 RACK | B - CPU | V4 |  |  |  |  | TBA | TBA | Released | Yes
C - BRAKE CONTROL | E - ELECTRONIC CONTROL | B - G2 RACK | B - CPU | V4-NET |  |  |  |  | TBA | TBA | Released | Yes
C - BRAKE CONTROL | E - ELECTRONIC CONTROL | B - G2 RACK | C - MVB | [5 empty] | TBA | TBA | Released | Yes
C - BRAKE CONTROL | E - ELECTRONIC CONTROL | B - G2 RACK | D - CAN | [5 empty] | TBA | TBA | Released | Yes
C - BRAKE CONTROL | E - ELECTRONIC CONTROL | B - G2 RACK | E - IDB | [5 empty] | TBA | TBA | Released | Yes
C - BRAKE CONTROL | E - ELECTRONIC CONTROL | B - G2 RACK | F - DI | [5 empty] | TBA | TBA | Released | Yes
C - BRAKE CONTROL | E - ELECTRONIC CONTROL | B - G2 RACK | G - DO | [5 empty] | TBA | TBA | Released | Yes
C - BRAKE CONTROL | E - ELECTRONIC CONTROL | B - G2 RACK | H - AI | [5 empty] | TBA | TBA | Released | Yes
C - BRAKE CONTROL | E - ELECTRONIC CONTROL | B - G2 RACK | I - AO | [5 empty] | TBA | TBA | Released | Yes
C - BRAKE CONTROL | E - ELECTRONIC CONTROL | B - G2 RACK | J - RELAY BOARD | [5 empty] | TBA | TBA | Released | Yes
C - BRAKE CONTROL | E - ELECTRONIC CONTROL | B - G2 RACK | K - WBI | [5 empty] | TBA | TBA | Released | Yes
C - BRAKE CONTROL | E - ELECTRONIC CONTROL | B - G2 RACK | L - EP/PAS | [5 empty] | TBA | TBA | Released | Yes
C - BRAKE CONTROL | E - ELECTRONIC CONTROL | B - G2 RACK | M - MOTHERBOARD | 24 TE |  |  |  |  | TBA | TBA | Released | Yes
C - BRAKE CONTROL | E - ELECTRONIC CONTROL | B - G2 RACK | M - MOTHERBOARD | 52 TE |  |  |  |  | TBA | TBA | Released | Yes
C - BRAKE CONTROL | E - ELECTRONIC CONTROL | B - G2 RACK | M - MOTHERBOARD | 84 TE - 48+36 |  |  |  |  | TBA | TBA | Released | Yes
C - BRAKE CONTROL | E - ELECTRONIC CONTROL | B - G2 RACK | M - MOTHERBOARD | 84 TE - SINGLE |  |  |  |  | TBA | TBA | Released | Yes
C - BRAKE CONTROL | E - ELECTRONIC CONTROL | B - G2 RACK | M - MOTHERBOARD | 84 TE - ZZ+XX |  |  |  |  | TBA | TBA | Released | Yes
C - BRAKE CONTROL | E - ELECTRONIC CONTROL | B - G2 RACK | N - RACK | 24 TE |  |  |  |  | TBA | TBA | Released | Yes
C - BRAKE CONTROL | E - ELECTRONIC CONTROL | B - G2 RACK | N - RACK | 52 TE |  |  |  |  | TBA | TBA | Released | Yes
C - BRAKE CONTROL | E - ELECTRONIC CONTROL | B - G2 RACK | N - RACK | 84 TE |  |  |  |  | TBA | TBA | Released | Yes
C - BRAKE CONTROL | E - ELECTRONIC CONTROL | B - STANDALONE ELECTRONICS | A - MTB CONTROL UNIT | MTB CONTROLLER UNIT |  |  |  |  | FT0256901-100 | FT0256901-100 | Released | Yes
C - BRAKE CONTROL | E - ELECTRONIC CONTROL | C - OTHERS | A - WABTEC | [5 empty] | N/A | N/A | N/A | N/A
C - BRAKE CONTROL | E - ELECTRONIC CONTROL | C - OTHERS | B - COMPETITOR | [5 empty] | N/A | N/A | N/A | N/A
Y - SANDING | A - DOSAGE | A - P15 | [6 empty] | TBA | TBA | Released | Yes
Y - SANDING | A - DOSAGE | B - N45 | [6 empty] | TBA | TBA | Released | Yes
Y - SANDING | A - DOSAGE | C - Z30 | [6 empty] | TBA | TBA | Released | Yes
Y - SANDING | B - EJECTOR | [7 empty] | TBD | TBD | TBD | TBD
Y - SANDING | C - NOZZLE | A - HEATED | [6 empty] | TBD | TBD | TBD | TBD
Y - SANDING | C - NOZZLE | B - NOT HEATED | [6 empty] | TBD | TBD | TBD | TBD
Y - SANDING | D - MONITORING | A - DIGITAL LEVEL INDICATOR | [6 empty] | TBD | TBD | TBD | TBD
Y - SANDING | D - MONITORING | B - ANALOGUE LEVEL INDICATOR | [6 empty] | TBD | TBD | TBD | TBD
Y - SANDING | D - MONITORING | C - GLASS LEVEL VISOR | [6 empty] | TBD | TBD | TBD | TBD
Y - SANDING | E - DIVERSE | A - SANDBOX | [6 empty] | TBD | TBD | TBD | TBD
Y - SANDING | E - DIVERSE | B - LID | [6 empty] | TBD | TBD | TBD | TBD
Y - SANDING | E - DIVERSE | C - HOSE | [6 empty] | TBD | TBD | TBD | TBD
Y - SANDING | E - DIVERSE | D - DC/DC CONVERTER | [6 empty] | TBD | TBD | TBD | TBD
Y - SANDING | F - COMPRESSOR | [7 empty] | TBD | TBD | TBD | TBD
Y - SANDING | G - OTHERS | A - WABTEC | [6 empty] | N/A | N/A | N/A | N/A
Y - SANDING | G - OTHERS | B - COMPETITOR | [6 empty] | N/A | N/A | N/A | N/A
Z-AGTU | A - MOTOCOMPRESSOR | A-BURAN COMPRESSOR | A - BURAN 5 | [5 empty] | FT0281981-100 | FT0281981-100 | Released | No
Z-AGTU | A - MOTOCOMPRESSOR | A-BURAN COMPRESSOR | B - BURAN 5 ToT | [5 empty] | FT0127469-110 | FT0127469-110 | Released | Yes
Z-AGTU | A - MOTOCOMPRESSOR | A-BURAN COMPRESSOR | C - BURAN 5L | [5 empty] | FT0044903-130 | FT0044903-130 | Released | No
Z-AGTU | A - MOTOCOMPRESSOR | A-BURAN COMPRESSOR | D - BURAN 8 | [5 empty] | FT0127470-110 | FT0127470-110 | Released | Yes
Z-AGTU | A - MOTOCOMPRESSOR | A-BURAN COMPRESSOR | E - BURAN 8 - PSC | [5 empty] | FT0127470-110 | FT0127470-110 | Released | No
Z-AGTU | A - MOTOCOMPRESSOR | A-BURAN COMPRESSOR | F - BURAN 10 6P | [5 empty] | FT0055008-100 | FT0055008-100 | Released | Yes
Z-AGTU | A - MOTOCOMPRESSOR | A-BURAN COMPRESSOR | G - BURAN 20 6P | [5 empty] | FT0249622-100 | FT0249622-100 | Released | Yes
Z-AGTU | A - MOTOCOMPRESSOR | A-BURAN COMPRESSOR | H - BURAN 20 4P | [5 empty] | FT0027389-100 | FT0027389-100 | Released | No
Z-AGTU | A - MOTOCOMPRESSOR | B - BURAN MOTOR | A - B5 SAINI | [5 empty] | FT0129622-100 | FT0129622-100 | Released | Yes
Z-AGTU | A - MOTOCOMPRESSOR | B - BURAN MOTOR | B - B5 SOGA | [5 empty] | 1/328751 | 1/328751 | Released | No
Z-AGTU | A - MOTOCOMPRESSOR | B - BURAN MOTOR | C - B8 SAINI | [5 empty] | FT0129623-100 | FT0129623-100 | Released | Yes
Z-AGTU | A - MOTOCOMPRESSOR | B - BURAN MOTOR | D - B8 SOGA | [5 empty] | FT0105870-101 | FT0105870-101 | Released | No
Z-AGTU | A - MOTOCOMPRESSOR | B - BURAN MOTOR | E - B10 6P CG | [5 empty] | FT0039004-100 | FT0039004-100 | Released | Yes
Z-AGTU | A - MOTOCOMPRESSOR | B - BURAN MOTOR | F - B10 6P SOGA | [5 empty] | FT0039004-100 | FT0039004-100 | Released | No
Z-AGTU | A - MOTOCOMPRESSOR | B - BURAN MOTOR | G - B20 6P SAINI | [5 empty] | FT0109001-100 | FT0109001-100 | Released | Yes
Z-AGTU | A - MOTOCOMPRESSOR | B - BURAN MOTOR | H - B20 6P SOGA | [5 empty] | FT0109001-100 | FT0109001-100 | Released | No
Z-AGTU | A - MOTOCOMPRESSOR | B - BURAN MOTOR | I - B20 4P SOGA | [5 empty] | 1/328592 | 1/328592 | Released | No
Z-AGTU | A - MOTOCOMPRESSOR | C - BURAN COMPRESSOR BRACKET | A -B5/8 HANGING 59 | [5 empty] | FT0127660-000 | FT0127660-000 | Released | No
Z-AGTU | A - MOTOCOMPRESSOR | C - BURAN COMPRESSOR BRACKET | B -B5/8 HANGING 69 | [5 empty] | FT0054756-000-P | FT0054756-000-P | Released | Yes
Z-AGTU | A - MOTOCOMPRESSOR | C - BURAN COMPRESSOR BRACKET | c - B8 STANDING ANGLED | [5 empty] | FT0278353-000 | FT0278353-000 | Released | Yes
Z-AGTU | A - MOTOCOMPRESSOR | C - BURAN COMPRESSOR BRACKET | D - B8 STANDING VERTICAL | [5 empty] | FT0114270-000-P | FT0114270-000-P | Released | No
Z-AGTU | A - MOTOCOMPRESSOR | D - BURAN MOTOR BRACKET | A - B5/8 HANGING 350 | [5 empty] | FT0110786-000 | FT0110786-000 | Released | Yes
Z-AGTU | A - MOTOCOMPRESSOR | D - BURAN MOTOR BRACKET | B - B5/8 HANGING 290 | [5 empty] | FT0054757-000 | FT0054757-000 | Released | No
Z-AGTU | A - MOTOCOMPRESSOR | D - BURAN MOTOR BRACKET | C - B5/8 STANDING ANGLED | [5 empty] | FT0126692-000-P | FT0126692-000-P | Released | Yes
Z-AGTU | A - MOTOCOMPRESSOR | D - BURAN MOTOR BRACKET | D - B5/8 STANDING VERTICAL | [5 empty] | FT0114271-000 | FT0114271-000 | Released | No
Z-AGTU | A - MOTOCOMPRESSOR | D - BURAN MOTOR BRACKET | E - B10 HANGING/STANDING | [5 empty] | 1/328613 | 1/328613 | Released | Yes
Z-AGTU | A - MOTOCOMPRESSOR | D - BURAN MOTOR BRACKET | F - B20 HANGING/STANDING | [5 empty] | 1/328565 | 1/328565 | Released | Yes
Z-AGTU | A - MOTOCOMPRESSOR | D - BURAN MOTOR BRACKET | G - B20 STANDING Fr | [5 empty] | FT0024534-000 | FT0024534-000 | Released | No
Z-AGTU | A - MOTOCOMPRESSOR | E - BURAN DAMPERS | A - B5/8 SMALL STD HANGING | [5 empty] | FT0106070-001 | FT0106070-001 | Released | No
Z-AGTU | A - MOTOCOMPRESSOR | E - BURAN DAMPERS | B - B5/8 SMALL STD HANGING 41 sh | [5 empty] | FT0126232-100 | FT0126232-100 | Released | Yes
Z-AGTU | A - MOTOCOMPRESSOR | E - BURAN DAMPERS | C - B5 STA HANGING 38 sh | [5 empty] | FT0044122-100 | FT0044122-100 | Released | No
Z-AGTU | A - MOTOCOMPRESSOR | E - BURAN DAMPERS | D - B5/8 STANDING ANGLED | [5 empty] | FT0126726-000 | FT0126726-000 | Released | Yes
Z-AGTU | A - MOTOCOMPRESSOR | F - SCREW MOTOCOMPRESSOR | A - TYPHOON 5 / TSA… | [5 empty] | TBA | TBA | Released | No
Z-AGTU | A - MOTOCOMPRESSOR | F - SCREW MOTOCOMPRESSOR | B - TYPHOON 10 / TSA… | [5 empty] | TBA | TBA | Released | No
Z-AGTU | A - MOTOCOMPRESSOR | F - SCREW MOTOCOMPRESSOR | C - TYPHOON 15 / TSA… | [5 empty] | TBA | TBA | Released | No
Z-AGTU | A - MOTOCOMPRESSOR | F - SCREW MOTOCOMPRESSOR | D - TYPHOON 20 / TSA… | [5 empty] | TBA | TBA | Released | No
Z-AGTU | A - MOTOCOMPRESSOR | G - OIL LUBRICATED PISTON COMPRESSOR | A - D-4K | [5 empty] | TBA | TBA | Released | Yes
Z-AGTU | A - MOTOCOMPRESSOR | G - OIL LUBRICATED PISTON COMPRESSOR | B - D-5 | [5 empty] | TBA | TBA | Released | No
Z-AGTU | A - MOTOCOMPRESSOR | N - OTHERS | A - WABTEC | [5 empty] | N/A | N/A | N/A | N/A
Z-AGTU | A - MOTOCOMPRESSOR | N - OTHERS | B - COMPETITOR | [5 empty] | N/A | N/A | N/A | N/A
Z-AGTU | B - DRIER | A - GW | A - GW975 | [5 empty] | FT0053022-100 | FT0053022-100 | Released | Yes
Z-AGTU | B - DRIER | A - GW | B - GW995 | [5 empty] | FT0129625-100 | FT0129625-100 | Released | No
Z-AGTU | B - DRIER | A - GW | B - GW995 ToT | [5 empty] | FT0115751-100 | FT0115751-100 | Released | Yes
Z-AGTU | B - DRIER | A - GW | C - GW997 | [5 empty] | FT0106727-100 | FT0106727-100 | Released | No
Z-AGTU | B - DRIER | A - GW | D - 469 | [5 empty] | TBA | TBA | Released | Yes
Z-AGTU | B - DRIER | A - GW | E - GW 995 PRE-FILTRATION GROUP | [5 empty] | FT0044899-100 | FT0044899-100 | Released | Yes
Z-AGTU | B - DRIER | A - GW | F - GW 997 PRE-FILTRATION GROUP | [5 empty] | FT0106728-100 | FT0106728-100 | Released | No
Z-AGTU | B - DRIER | B - MISTRAL | C - EVO-S | AP SKROLL |  |  |  |  | FT0128060-121 | FT0128060-121 | Released | Yes
Z-AGTU | B - DRIER | B - MISTRAL | D - EVO-M | AP SKROLL |  |  |  |  | FT0129330-121 | FT0129330-121 | Released | Yes
Z-AGTU | B - DRIER | B - MISTRAL | E - EVO-L | IMI |  |  |  |  | FT0129331-121 | FT0129331-121 | Released | No
Z-AGTU | B - DRIER | B - MISTRAL | F - PRE-FILTRATION S/M | AP SKROLL |  |  |  |  | FT0265244-120 | FT0265244-120 | Released | Yes
Z-AGTU | B - DRIER | B - MISTRAL | F - PRE-FILTRATION L | DONALDSON |  |  |  |  | FT0129023-100 | FT0129023-100 | Released | No
Z-AGTU | B - DRIER | B - MISTRAL | F - CONTROL UNIT - BASIC WITH CONNECTORS | [5 empty] | FT0129304-W00 | FT0129304-W00 | Released | Yes
Z-AGTU | B - DRIER | B - MISTRAL | G - CONTROL UNIT - BASIC WITHOUT CONNECTORS | [5 empty] | FT0280487-W00 | FT0280487-W00 | Released | Yes
Z-AGTU | B - DRIER | B - MISTRAL | H - CONTROL UNIT - ADVANCED WITH CONNECTORS | [5 empty] | TBA | TBA | Not Released | N/A
Z-AGTU | B - DRIER | B - MISTRAL | I - CONTROL UNIT - ADVANCED WITHOUT CONNECTORS | [5 empty] | FT0247601-120 | FT0247601-120 | Released | Yes
Z-AGTU | B - DRIER | C - OTHERS | A - WABTEC | [5 empty] | N/A | N/A | N/A | N/A
Z-AGTU | B - DRIER | C - OTHERS | B - COMPETITOR | [5 empty] | N/A | N/A | N/A | N/A
Z-AGTU | C - DIVERSE | A - MONITORING | A - DEW POINT SENSOR | [5 empty] | FT0127033-100 | FT0127033-100 | Released | Yes
Z-AGTU | C - DIVERSE | A - MONITORING | B - TEMPERATURE SENSOR | [5 empty] | TBA | TBA | Not Released | N/A
Z-AGTU | C - DIVERSE | A - MONITORING | C - PRESSURE SENSOR | [5 empty] | TBA | TBA | Not Released | N/A
Z-AGTU | C - DIVERSE | A - MONITORING | D - DIFFERENTIAL PRESSURE SENSOR | [5 empty] | TBA | TBA | Not Released | N/A
Z-AGTU | C - DIVERSE | A - MONITORING | E - VACUUM INDICATOR | [5 empty] | TBA | TBA | Not Released | N/A
Z-AGTU | C - DIVERSE | B - VALVES | A - MINIMUM PRESSURE VALVE | [5 empty] | TBA | TBA | Not Released | N/A
Z-AGTU | C - DIVERSE | C - OPTIONS | A - COOLER SAND COVER | [5 empty] | TBA | TBA | Not Released | N/A
Z-AGTU | C - DIVERSE | C - OPTIONS | B - HEAVY DUTY FILTER | [5 empty] | TBA | TBA | Not Released | N/A
Note on B4: Castro Gonzalez, Pablo: GREEN MEANS IT IS THE SAME AS IT WAS IN PREV CLASSIFICATION YELLOW: ONLY 4TH DIGIT CHANGES